## About
Id | po.vfp.gas.singlephase
Name | Single-Phase Gas Well Pressure
Description | Calculate pressure drop in single-phase gas wells using the compressible flow equations. Suitable for dry gas wells with no liquid loading. Parameters required: • Gas rate, specific gravity, viscosity • Gas compressibility factor (Z) • Pipe geometry and inclination
Category | Vertical Flow Performance
Type | worksheet
Tags | VLP, gas, single-phase, compressible, pressure-drop
Website | petroleumoffice.com
Academic Program | petroleumoffice.com/academics

## Blueprint
Single-Phase Gas Well Pressure
Gas Properties
Gas Rate | 5 | mmscf/d
Gas Specific Gravity | 0.65 | (air=1)
Gas Viscosity | 0.015 | cP
Z Factor | 0.92 | -
Temperature | 180 | degF
Tubing Properties
Tubing ID | 2.441 | in
Tubing Length | 10000 | ft
Tubing Roughness | 0.0006 | -
Tubing Angle | 90 | degrees
Flow Characterization
Reynolds Number | 1783217.2607 | -
Flow Regime | Turbulent
Pressure Calculations
Wellhead Pressure | 800 | psia
Bottomhole Pressure | 1255.5421 | psia
Pressure Drop | 455.5421 | psi
Reverse Calculation
Bottomhole Pressure | 1800 | psia
Wellhead Pressure | 1318.8784 | psia
Deliverability vs Pwh
Rate (mmscf/d) | BHP (psia) | dP (psi)
2 | 1033.3194 | 233.3194
4 | 1165.7365 | 365.7365
6 | 1357.1022 | 557.1022
8 | 1586.2195 | 786.2195
10 | 1839.0313 | 1039.0313