## About
Id | po.vfp.gas.well
Name | Gas Well Tubing Performance
Description | Calculate tubing performance for a gas well using single-phase gas flow correlation. Compare bottomhole pressures at different gas rates and tubing sizes to identify the optimal tubing diameter. Smaller tubing increases friction but maintains velocity above liquid loading threshold. Liquid loading: If gas velocity drops below the Turner critical rate, liquids accumulate in the wellbore, killing the well. Larger tubing = lower velocity = higher loading risk.
Category | Vertical Flow Performance
Type | worksheet
Tags | VFP, gas-well, tubing-performance, single-phase, Gray, tubing-sizing, loading
Workflow | - **Inputs**: Gas properties (SG, Z, μg), wellhead conditions (Pwh, T), tubing geometry (ID, TVD) - **Step 1**: Compute bottomhole pressure at several gas rates for base tubing size - **Step 2**: Repeat for alternative tubing sizes - **Step 3**: Compare pressure drops — identify optimal size balancing friction vs loading - **Output**: Tubing performance curves at three diameters
Website | petroleumoffice.com
Academic Program | petroleumoffice.com/academics

## Blueprint
Gas Well Tubing Performance
Gas & Well Properties
Gas Specific Gravity | 0.65 | dimensionless
Wellhead Pressure (Pwh) | 500 | psia
Temperature | 180 | degF
Gas Viscosity | 0.015 | cP
Z-factor | 0.9 | dimensionless
TVD | 10000 | ft
Pipe Roughness | 0.0006 | dimensionless
Tubing Sizes | 1.995 | 2.441 | 2.992
(inches ID) | Small | Medium | Large
Tubing Curves
Qg (mmscf/D) | Pwf 1.995" | Pwf 2.441" | Pwf 2.992"
0.5 | 632.1602 | 623.2194 | 619.8574
1 | 670.8842 | 637.9321 | 625.2974
2 | 804.954 | 692.416 | 646.0188
3 | 987.408 | 773.9691 | 678.7593
5 | 1420.0054 | 989.6842 | 773.6448
7 | 1890.5965 | 1244.2934 | 896.8917
10 | 2622.9147 | 1659.6952 | 1113.9501
Reynolds Number Check
Re at 5 mmscf/D | 2181871.345 | 1783217.2607 | 1454823.975