## About
Id | po.vfp.liquid.singlephase
Name | Single-Phase Liquid Pipe Flow
Description | Calculate pressure drop for single-phase liquid flow in pipes using the Fanning equation. Applicable to water injection, water disposal, and single-phase oil lines. Pressure Components: • Friction: Depends on flow rate, viscosity, pipe roughness • Gravity: Depends on density and elevation change
Category | Vertical Flow Performance
Type | worksheet
Tags | VLP, liquid, single-phase, incompressible, water, injection
Website | petroleumoffice.com
Academic Program | petroleumoffice.com/academics

## Blueprint
Single-Phase Liquid Pipe Flow
Liquid Properties
Liquid Rate | 5000 | bbl/d
Liquid Density | 62.4 | lb/ft3
Liquid Viscosity | 0.5 | cP
Pipe Properties
Pipe ID | 3.5 | in
Pipe Length | 6000 | ft
Pipe Roughness | 0.0006 | -
Pipe Angle | 90 | degrees
Flow Characterization
Reynolds Number | 263862.8571 | -
Flow Regime | Turbulent
Pressure Drop Components
Friction Loss | 62.1059 | psi
Gravity Head | 2600 | psi
Total Pressure Drop | 2662.1059 | psi
Injection Well Design
Injection Pressure (surface) | 500 | psia
Bottomhole Pressure | 3037.8941 | psia
Producer Well (upflow)
Bottomhole Pressure | 3500 | psia
Wellhead Pressure | 837.8941 | psia
Rate Sensitivity
Rate (bbl/d) | dP Friction (psi) | Re
1000 | 2.98 | 52772.5714
2000 | 10.8272 | 105545.1429
3000 | 23.3237 | 158317.7143
4000 | 40.4228 | 211090.2857
5000 | 62.1059 | 263862.8571