## About
Id | po.vfp.nodal.analysis
Name | Nodal Analysis (IPR + VLP)
Description | Determine well operating point by intersecting the IPR curve (Vogel) with the VLP curve (Beggs-Brill multiphase tubing correlation). The node is at bottomhole — sweep flowing pressure to compute IPR rates and corresponding VLP bottomhole pressures. The operating point occurs where IPR Pwf equals VLP Pwf at the same rate. Operating point: The intersection of IPR and VLP curves gives the sustainable production rate and flowing pressure for the current reservoir and completion conditions.
Category | Vertical Flow Performance
Type | worksheet
Tags | VFP, IPR, nodal-analysis, Vogel, Beggs-Brill, operating-point, production-rate
Workflow | - **Inputs**: Reservoir (J, Pr, Pb), completion (tubing ID, TVD), fluid (GOR, SG_gas, ρl, μl, σ), surface (Pwh) - **Step 1**: Sweep Pwf and compute IPR rate using Vogel - **Step 2**: For each rate, compute VLP bottomhole pressure using Beggs-Brill Pin - **Step 3**: Find intersection — operating rate and flowing pressure - **Output**: Operating rate, flowing pressure, AOF (absolute open flow potential)
Website | petroleumoffice.com
Academic Program | petroleumoffice.com/academics

## Blueprint
Nodal Analysis
Reservoir
Productivity Index (J) | 5 | bbl/(D.psi)
Reservoir Pressure (Pr) | 3500 | psia
Bubble Point (Pb) | 3000 | psia
GOR | 500 | scf/bbl
Gas Specific Gravity | 0.75 | dimensionless
Wellhead Pressure (Pwh) | 200 | psia
Temperature | 200 | degF
Liquid Density | 50 | lb/ft3
Liquid Viscosity | 2 | cP
Interfacial Tension | 20 | dynes/cm
Tubing ID | 2.992 | in
TVD | 8000 | ft
Pipe Roughness | 0.0006 | dimensionless
Nodal Analysis Table
Pwf (psia) | q IPR (bbl/D) | Qg (mmscf/D) | Pwf VLP (psia)
3000 | 2500 | 1.25 | 1748.7108
2500 | 4814.8148 | 2.4074 | 2166.604
2000 | 6759.2593 | 3.3796 | 2637.3996
1500 | 8333.3333 | 4.1667 | 3091.1436
1000 | 9537.037 | 4.7685 | 3434.3448
500 | 10370.3704 | 5.1852 | 3684.7067
Summary
Operating Rate | 5482.5866 | bbl/D
Operating Pwf | 2328.2872 | psia
AOF (at Pwf = 0) | 10833.3333 | bbl/D