## About
Id | po.vfp.tubing.sizing
Name | Tubing Size Selection Analysis
Description | Compare pressure drops across different tubing sizes to optimize well production. Smaller tubing increases friction but maintains velocity for liquid lift; larger tubing reduces friction but may cause liquid loading in gas wells. Common Tubing Sizes: • 2-3/8": 1.995" ID • 2-7/8": 2.441" ID • 3-1/2": 2.992" ID • 4-1/2": 3.958" ID
Category | Vertical Flow Performance
Type | worksheet
Tags | VLP, tubing, sizing, optimization, nodal-analysis
Website | petroleumoffice.com
Academic Program | petroleumoffice.com/academics

## Blueprint
Tubing Size Selection Analysis
Well & Fluid Properties
Liquid Rate | 2500 | bbl/d
Liquid Density | 48 | lb/ft3
Liquid Viscosity | 2.5 | cP
Gas Rate | 2 | mmscf/d
Gas Specific Gravity | 0.72 | (air=1)
Interfacial Tension | 28 | dynes/cm
Well Properties
Tubing Length | 9000 | ft
Pipe Roughness | 0.0006 | -
Pipe Angle | 90 | degrees
Temperature | 185 | degF
Wellhead Pressure | 150 | psia
Tubing Size Comparison
Tubing Size | ID (in) | BHP (psia) | dP (psi) | Velocity (ft/s)
2-3/8" | 1.995 | 3069.0076 | 2919.0076 | 7.4845
2-7/8" | 2.441 | 2137.5485 | 1987.5485 | 4.9993
3-1/2" | 2.992 | 1676.6043 | 1526.6043 | 3.3275
4-1/2" | 3.958 | 1456.0109 | 1306.0109 | 1.9015
Optimal Size | 4-1/2 | (lowest pressure drop)
Rate Sensitivity by Tubing Size
Rate (bbl/d) | 2-3/8" BHP | 2-7/8" BHP | 3-1/2" BHP
1000 | 1792.2992 | 1550.099 | 1477.1317
2000 | 2597.2327 | 1905.5514 | 1578.4161
3000 | 3568.9613 | 2392.4174 | 1792.5609
4000 | 4652.1981 | 2944.0196 | 2063.3469