## Guide
Completion schematic — a wellbore that redraws from its inputs
What this is
A completion schematic for a vertical well that redraws itself. Enter the casing program and the completion on the Inputs sheet; the Schematic sheet paints the wellbore against depth and labels each component. No add-in is needed: every formula is plain Excel, and the picture is blank cells painted by conditional formatting, so it follows every input and prints on one page.
Using it
Inputs — every blue cell on a yellow background drives the drawing. Type the casing program (OD, top, shoe and top of cement for the conductor, surface casing, intermediate casing and liner) and the completion depths. A row marked (0 = none) leaves that component out.
Schematic — the wellbore, a label for each component, and a legend. Change a depth and the drawing and its labels move.
Checks — at the bottom of Inputs. A shoe above the shoe outside it, a packer below the perforations, a mandrel below the packer and similar are flagged in red with the fix spelled out. The schematic still draws what was entered, so a flag points at the input to correct rather than hiding the picture.
Zooming in
The schematic is always 100 rows tall, and the depth window sets what each row covers. By default the window is the whole well, 0 to TD, at 100 ft a row — a 60 ft perforated interval is one row. Set the window top and base on the Inputs sheet to zoom: 9,000 to 10,000 ft gives 10 ft a row, and the same interval spans six.
Reading it
From the outside in: formation, conductor, surface cement and casing, intermediate cement and casing, liner cement and liner, the annulus, the tubing wall and the bore; the right half mirrors the left. Widths are not to scale — only depth is. Each row is labelled with the deepest component inside it, so two components that share a row show one label: zoom in to separate them. A component exactly on a row boundary is labelled on the row that starts there, just below the pipe it ends, and the row under the drawing labels whatever lies exactly on the window's base. The legend names every material.
What it does not do
Vertical wells only: depths are measured depth, and the drawing has no deviation. The program is fixed at a conductor, surface casing, intermediate casing and a production liner, one packer, up to three gas-lift mandrels and two perforated intervals. It is a schematic, not a tally or an equipment inventory.

## Inputs
Inputs
Blue cells on a yellow background drive the schematic. Field units, vertical well. Change a depth and the Schematic sheet redraws; the checks at the bottom flag a set of depths that cannot describe one well. A depth of 0 in a row marked (0 = none) leaves that component out.
Well and depth window
Well name | Example well A-12
Depth window — top | 0 | ft |  |  | The schematic is 100 rows tall. Narrow the window to zoom in on the completion interval.
Depth window — base (0 = TD) | 0 | ft
Casing program
String | OD (in) | Top (ft) | Shoe (ft) | TOC (ft)
Conductor | 20 | 0 | 120 | — | TOC is the top of cement behind the string, 0 for one cemented to surface. The conductor has none.
Surface casing | 13.375 | 0 | 2500 | 0
Intermediate casing | 9.625 | 0 | 7200 | 5500
Production liner | 7 | 6900 | 9950 | 6900
Tubing and completion
Tubing OD | 3.5 | in
End of tubing | 9400 | ft
Subsurface safety valve (0 = none) | 1500 | ft
Gas-lift mandrel 1 (0 = none) | 3000 | ft
Gas-lift mandrel 2 (0 = none) | 5200 | ft
Gas-lift mandrel 3 (0 = none) | 6500 | ft
Production packer (0 = none) | 9300 | ft |  |  | With no packer the annulus shows produced fluid down to PBTD.
Perforations 1 — top | 9500 | ft
Perforations 1 — base | 9560 | ft
Perforations 2 — top (0 = none) | 9650 | ft
Perforations 2 — base (0 = none) | 9700 | ft
Plug-back total depth (PBTD) | 9850 | ft
Total depth (TD) | 10000 | ft
Input checks
Checks failing | 0
Check | Status | What to fix
Shoes deepen from conductor to liner | OK
Each string runs from its top to its shoe | OK
Tops of cement lie on their string | OK
Liner laps inside the intermediate casing | OK
Total depth is at or below the liner shoe | OK
Every depth is inside the well | OK
PBTD lies between the perforations and the liner shoe | OK
Perforation intervals are in order | OK
Packer is above the perforations | OK
Tubing ends below the packer and above PBTD | OK
Valve and mandrels are above the packer and in order | OK
Depth window runs downward | OK

## Schematic
Completion schematic — Example well A-12
Depth 0–10,000 ft, 100 ft per row. Radial widths are not to scale.
Inputs consistent.
Depth (ft) |  |  | Legend
0 | 0 |  |  | Formation
| 100 | ◄ 20 in conductor shoe 120 ft
| 200 |  |  | Casing / tubing
300
| 400 |  |  | Cement
500 | 500
| 600 |  |  | Completion fluid
700
| 800 |  |  | Produced fluid
900
1000 | 1000 |  |  | Perforations
1100
| 1200 |  |  | Packer
1300
| 1400 |  |  | Safety valve
1500 | 1500 | ◄ Safety valve (SSSV) 1,500 ft
| 1600 |  |  | Gas-lift mandrel
1700
| 1800 |  |  | Cement plug / fill
1900
2000 | 2000
2100
2200
2300
2400
2500 | 2500 | ◄ 13.375 in surface casing shoe 2,500 ft
2600
2700
2800
2900
3000 | 3000 | ◄ Gas-lift mandrel 1 3,000 ft
3100
3200
3300
3400
3500 | 3500
3600
3700
3800
3900
4000 | 4000
4100
4200
4300
4400
4500 | 4500
4600
4700
4800
4900
5000 | 5000
5100
| 5200 | ◄ Gas-lift mandrel 2 5,200 ft
5300
5400
5500 | 5500 | ◄ Top of cement, 9.625 in 5,500 ft
5600
5700
5800
5900
6000 | 6000
6100
6200
6300
6400
6500 | 6500 | ◄ Gas-lift mandrel 3 6,500 ft
6600
6700
6800
| 6900 | ◄ 7 in liner top / hanger 6,900 ft
7000 | 7000
7100
| 7200 | ◄ 9.625 in intermediate casing shoe 7,200 ft
7300
7400
7500 | 7500
7600
7700
7800
7900
8000 | 8000
8100
8200
8300
8400
8500 | 8500
8600
8700
8800
8900
9000 | 9000
9100
9200
| 9300 | ◄ Production packer 9,300 ft
| 9400 | ◄ 3.5 in tubing, end 9,400 ft
9500 | 9500 | ◄ Perforations 9,500–9,560 ft
| 9600 | ◄ Perforations 9,650–9,700 ft
9700
| 9800 | ◄ PBTD 9,850 ft
| 9900 | ◄ 7 in liner shoe 9,950 ft
10000 |  | ◄ TD 10,000 ft

## Calc
Calc — helpers for the Schematic sheet
Depth window — base (ft) | 10000
Depth per schematic row (ft) | 100
Component labels, sorted by depth — the schematic's label column reads this
Label | Depth (ft) | Sort key | Sorted key | Sorted label
20 in conductor shoe 120 ft | 120 | 120 | 120 | 20 in conductor shoe 120 ft
Safety valve (SSSV) 1,500 ft | 1500 | 1500 | 1500 | Safety valve (SSSV) 1,500 ft
13.375 in surface casing shoe 2,500 ft | 2500 | 2500 | 2500 | 13.375 in surface casing shoe 2,500 ft
Top of cement, 13.375 in 0 ft | 1000000000 | 1000000000 | 3000 | Gas-lift mandrel 1 3,000 ft
Gas-lift mandrel 1 3,000 ft | 3000 | 3000 | 5200 | Gas-lift mandrel 2 5,200 ft
Gas-lift mandrel 2 5,200 ft | 5200 | 5200 | 5500 | Top of cement, 9.625 in 5,500 ft
Top of cement, 9.625 in 5,500 ft | 5500 | 5500 | 6500 | Gas-lift mandrel 3 6,500 ft
Gas-lift mandrel 3 6,500 ft | 6500 | 6500 | 6900 | 7 in liner top / hanger 6,900 ft
7 in liner top / hanger 6,900 ft | 6900 | 6900 | 7200 | 9.625 in intermediate casing shoe 7,200 ft
9.625 in intermediate casing shoe 7,200 ft | 7200 | 7200 | 9300 | Production packer 9,300 ft
Production packer 9,300 ft | 9300 | 9300 | 9400 | 3.5 in tubing, end 9,400 ft
3.5 in tubing, end 9,400 ft | 9400 | 9400 | 9500 | Perforations 9,500–9,560 ft
Perforations 9,500–9,560 ft | 9500 | 9500 | 9650 | Perforations 9,650–9,700 ft
Perforations 9,650–9,700 ft | 9650 | 9650 | 9850 | PBTD 9,850 ft
PBTD 9,850 ft | 9850 | 9850 | 9950 | 7 in liner shoe 9,950 ft
7 in liner shoe 9,950 ft | 9950 | 9950 | 10000 | TD 10,000 ft
TD 10,000 ft | 10000 | 10000 | 1000000000 | Top of cement, 13.375 in 0 ft