## Guide
Inverted ESP Sizing — Downhole Water Sink / Downhole Water Loop
What this workbook does
Sizes an electric submersible pump that runs inverted in a downhole water sink (DWS) or downhole water loop (DWL) completion. Water is drained from the water zone below the oil–water contact, boosted by the pump and re-injected into the base of the same aquifer through an isolation packer. Nothing is lifted to surface, so well depth drops out of the sizing: the pump only overcomes the drawdown at the drainage completion, the pressure build-up at the injection completion and a short friction path.
It returns the design TDH, stage count, brake horsepower, best efficiency point (BEP) and efficiency at the operating point, the drive frequency that delivers each target rate, motor loading and the inverted-service checks, plus two printable charts: the pump performance curve with the system curve, and the variable-speed (tornado) chart.
Loop hydraulics
TDH(Q) = [ (P_inj + Q / II) − (P_drain − Q / PI) ] / (0.433 × SG) − ΔZ + h_friction(Q), where P_drain and P_inj are the static pressures at the drainage and injection perforations, PI and II the drainage productivity index and the injectivity index, and ΔZ the vertical distance from the drainage perforations down to the injection perforations.
In one hydraulically connected aquifer P_inj − P_drain = 0.433 × SG × ΔZ, the static terms cancel and TDH ≈ Q × (1/PI + 1/II) / (0.433 × SG): a straight line through the origin. The system curve is always built as static head + (coefficient × Q) + friction(Q). If you enter a known TDH, the coefficient is calibrated so the curve passes through your TDH at the design rate.
Why the TDH is about twice the sink
The pump lifts water from the drainage flowing pressure (P_drain − Q/PI) to the injection flowing pressure (P_inj + Q/II), so it pays for both ends of the loop: the sink it makes at the drain, and the build-up it needs to push the same water into the injection zone. With II close to PI the two are equal.
Example: 2,500 bbl/d with PI = II = 22.2 bbl/d/psi and SG 1.07 in one aquifer. The sink is 2,500 / 22.2 = 113 psi, which is 243 ft of this water, and re-injecting takes another 113 psi, or 243 ft. The design TDH is therefore about 486 ft plus friction: twice the sink head. Put the other way, a pump making 243 ft in this loop creates a sink of only about 56 psi. The Design sheet splits the TDH into sink head, injection head, static head and friction, all in feet, and shows the share of the head that goes into the sink.
How to use it
1. Inputs — edit the blue cells on a yellow background; every other cell is calculated. Design either by rate (the target water rate) or by sink: enter the drawdown you want below static at the drainage perforations, and the design rate becomes PI × sink. Two checks sit beside the inputs: the SG against a plausible brine range (SG is not the psi/ft gradient), and the static head between the zones, which is about zero when both perforation sets are in one connected aquifer. Enter 0 for the injection zone static pressure to compute it for that case.
2. Pump Curve — replace the EXAMPLE curve with the vendor's single-stage curve: 12 points, ascending rate from shut-in to run-out, head and brake horsepower per stage for water (SG 1.0) at the catalog frequency on the Inputs sheet. Enter the vendor's recommended operating range for the pump.
3. Design — the sizing summary. Stages are set at the catalog frequency and the drive frequency is then solved so the pump delivers exactly the design rate (or enter a design frequency on the Inputs sheet). The rate-case table shows the frequency, loading and range check for each rate case.
4. Performance Chart and VSD Chart — both are set up to print on one page (File › Print).
Choosing the sink
• A stronger sink is not always better. A drainage sink much stronger than the oil completion's drawdown pulls oil down into the water drain (reverse coning) and sends it to the injection zone; one too weak lets water cone up into the oil completion. The sinks that keep both completions clean form the inflow performance window of the downhole water sink literature (Wojtanowicz and co-workers). This workbook sizes the pump for the sink or rate you choose; it does not compute that window, so check the sink with a coning analysis or a near-well model first.
Inverted-service notes
• Thrust: inverting the pump puts impeller weight against the hydraulic thrust. Prefer compression (fixed-impeller) stages, size the protector thrust bearing for the load on the Design sheet in both directions, and ask the vendor for the recommended operating range in inverted service.
• Motor cooling: with the motor on top, drainage water must flow down past it. Keep the annular velocity at 1 ft/s or more; if the motor sits in a dead leg, fit a shroud.
• Packer: the packer below the pump carries the pump differential pressure from below, plus start/stop surges.
• Injectivity: injectivity usually declines with oil carry-over and solids. Size for the end-of-life injectivity index, and stay below the injection zone fracture pressure. PI and II from separate tests ignore sink–source interference, which normally makes the computed head conservative.
• Gauges: the discharge sits below the intake, so a gauge-to-gauge pressure difference also includes the fluid column over the pump length.
Requirements
The workbook calls Petroleum Office functions (PO.ESP.*) and defines eight LAMBDA functions (Formulas › Name Manager: PO.ESP.DWS.TDH, PO.ESP.Affinity.Rate/Head/Power, PO.ESP.Curve.HeadAtSpeed/PowerAtSpeed, PO.ESP.Motor.CoolingVelocity, PO.ESP.Shaft.Thrust). It opens with the example results already calculated; recalculating after an edit needs the Petroleum Office add-in and an Excel version with LAMBDA (Microsoft 365 or Excel 2024).

## Inputs
Inputs
Blue cells on a yellow background are inputs; everything else in the workbook recalculates from them and from the Pump Curve sheet. Field units. The defaults describe an example same-aquifer loop.
Loop hydraulics
Target water rate (drainage = injection) | 3000 | bbl/d | The design rate unless a target sink is set
Target sink at the drainage perforations (0 = design by rate) | 0 | psi | Drawdown below static you want at the drain; the design rate becomes PI × sink
Water specific gravity | 1.07 | — | Brine at loop conditions
Water pressure gradient (from SG) | 0.4632 | psi/ft | Calculated: 0.433 × SG. Enter the SG above, not this
Drainage zone static pressure | 3200 | psi | At the drainage (water-sink) perforations
Drainage productivity index | 10 | bbl/d/psi | Drainage perforations
Injection zone static pressure (0 = same aquifer as the drain) | 3246 | psi | At the injection perforations; 0 computes P_drain + gradient × ΔZ
Injectivity index | 8 | bbl/d/psi | Use the end-of-life value — injectivity usually declines
Vertical distance, drainage to injection perforations | 100 | ft | Positive when injection is deeper
Static head between zones (≈ 0 in one aquifer) | -0.69159 | ft | Consistent with one connected aquifer
Flow-path ID, pump discharge to injection perforations | 3.958 | in | Stinger / tailpipe bore
Flow-path length | 150 | ft | Pump discharge to injection perforations
Known TDH at the design rate (0 = use loop hydraulics) | 0 | ft | Overrides the hydraulic TDH and calibrates the system curve
Pump and drive
Catalog curve frequency | 60 | Hz | Frequency of the curve on the Pump Curve sheet
Design frequency (0 = frequency that delivers the design rate) | 0 | Hz | Fixed-speed design: enter the supply frequency
Stages installed (0 = minimum at catalog frequency) | 0 | stages | Enter the stage count of a candidate pump to check it
Motor and installation
Motor nameplate power at catalog frequency | 60 | HP | Available power scales with frequency on a VSD
Motor sizing safety factor | 1.1 | — | Minimum motor power = BHP × factor
Motor OD | 5.62 | in
Casing (or shroud) ID at the motor | 6.276 | in | 7 in 26 lb/ft casing
Water temperature at the motor | 180 | degF
Pump shaft diameter | 0.875 | in | For the shaft thrust estimate
Packer differential pressure rating | 5000 | psi
Rate cases and chart frequencies
Rate cases | 2000 | 2500 | 3000 | 3500 | 4000 | bbl/d
VSD chart frequencies | 40 | 45 | 50 | 55 | 60 | 65 | 70 | Hz

## Pump Curve
Pump Curve — one stage at catalog frequency
EXAMPLE DATA — replace with the vendor's single-stage curve: 12 points, ascending rate from shut-in to run-out, head and brake horsepower per stage for water (SG 1.0) at the catalog frequency on the Inputs sheet. Efficiency is calculated from head and power.
Pump
Pump model | Generic 538-series mixed-flow stage (EXAMPLE)
Recommended range — minimum rate | 2200 | bbl/d
Recommended range — maximum rate | 3800 | bbl/d
Single-stage performance
Rate (bbl/d) | Head (ft/stage) | BHP (HP/stage) | Efficiency
0 | 52 | 0.8 | 0%
500 | 52.2 | 0.924 | 20.72%
1000 | 51.5 | 1.003 | 37.67%
1500 | 50 | 1.081 | 50.9%
2000 | 47.6 | 1.159 | 60.26%
2500 | 44.4 | 1.234 | 65.99%
3000 | 40.3 | 1.308 | 67.81%
3500 | 35.4 | 1.378 | 65.96%
4000 | 29.6 | 1.441 | 60.28%
4500 | 23 | 1.491 | 50.92%
5000 | 15.5 | 1.509 | 37.68%
5500 | 7.2 | 1.397 | 20.79%
Curve summary
Best efficiency point (BEP) rate | 2997.5 | bbl/d
Efficiency at BEP | 67.81%
Head per stage at BEP | 40.3225 | ft/stage
Recommended range as % of BEP | 73% – 127%

## Design
Design Summary — inverted ESP for a downhole water sink
Everything on this sheet recalculates from the Inputs and Pump Curve sheets.
Loop hydraulics at the design rate
Design basis | Target rate (Inputs)
Design water rate | 3000 | bbl/d
Drainage sink: drawdown (Q / PI) | 300 | psi
Injection pressure build-up (Q / II) | 375 | psi
Drainage flowing pressure (≈ pump intake) | 2900 | psi
Injection flowing pressure (≈ pump discharge) | 3621 | psi
Input checks | SG and zone pressures pass
TDH at the design rate, in feet of water
Sink head (drainage drawdown) | 647.6636 | ft
Injection head (build-up) | 809.5794 | ft
Static head between zones | -0.69159 | ft
Flow-path friction | 1.0814 | ft
TDH from loop hydraulics (sum of the four above) | 1457.6328 | ft
TDH basis | Loop hydraulics
Design TDH | 1457.6328 | ft
Share of the rate-driven head that makes the sink | 44.44%
The pump pays for both ends of the loop: the sink it makes at the drain, and the build-up that pushes the same water into the injection zone. With II close to PI the design TDH is about twice the sink head.
Pump sizing at catalog frequency
Pump model | Generic 538-series mixed-flow stage (EXAMPLE)
Best efficiency point (BEP) rate | 2997.5 | bbl/d
Efficiency at BEP | 67.81%
Head per stage at the design rate | 40.3 | ft/stage
Stages required (exact) | 36.1695 | stages
Stages installed | 37 | stages
Pump head at the design rate | 1491.1 | ft
Operating point at the design frequency
Design frequency (solved unless set on Inputs) | 59.4913 | Hz
Operating rate | 2999.5773 | bbl/d
TDH at the operating point | 1457.4272 | ft
Rate as % of BEP at this speed | 100.9%
Recommended range at this speed | 2,181 – 3,768 | bbl/d
Range check | Within recommended range
Pump efficiency | 67.8%
Hydraulic horsepower | 34.3155 | HP
Brake horsepower | 50.6186 | HP
Pump differential pressure | 675.0853 | psi
Sink at the operating point (drainage drawdown) | 299.9577 | psi
Motor
Minimum motor power (BHP × safety factor) | 55.6804 | HP
Motor power available at the design frequency | 59.4913 | HP
Motor load | 85.09%
Load status | Optimal loading
Velocity past the motor | 4.5741 | ft/s
Cooling check | OK (1 ft/s or more)
Estimated motor temperature | 192.6546 | degF
Inverted-service checks
Packer differential (pump ΔP, acting from below) | 675.0853 | psi
Packer check | Within rating
Hydraulic thrust on the pump shaft | 405.9426 | lbf
Size the protector thrust bearing for this load in the inverted direction; compression (fixed-impeller) stages are preferred for inverted service. Confirm the recommended operating range for inverted service with the vendor.
Rate cases (installed stages on a variable-speed drive)
Case | Rate (bbl/d) | TDH (ft) | Frequency (Hz) | % of BEP | Range check | BHP (HP) | Motor load
Design rate | 3000 | 1457.6328 | 59.4913 | 100.9% | Within range | 50.6209 | 85.09%
Case 1 | 2000 | 971.3145 | 46.4579 | 86.17% | Within range | 22.9068 | 49.31%
Case 2 | 2500 | 1214.4494 | 53.1365 | 94.18% | Within range | 35.2553 | 66.35%
Case 3 | 3000 | 1457.6328 | 59.4913 | 100.9% | Within range | 50.6209 | 85.09%
Case 4 | 3500 | 1700.8635 | 65.6147 | 106.8% | Within range | 69.2067 | 105.5%
Case 5 | 4000 | 1944.1404 | 71.5696 | 111.9% | Within range | 91.2435 | 127.5%

## Performance Chart
Pump performance — Generic 538-series mixed-flow stage (EXAMPLE)
Stages installed | 37 |  | Design frequency | 59.4913 | Hz
Operating rate | 2999.5773 | bbl/d | TDH at operating point | 1457.4272 | ft
Pump efficiency | 67.8% |  | Brake horsepower | 50.6186 | HP
BEP rate at this speed | 2972.0882 | bbl/d | Water specific gravity | 1.07

## VSD Chart
Variable-speed performance — 37 stages, Generic 538-series mixed-flow stage (EXAMPLE)
Pump head for the installed stages at each drive frequency (affinity laws: rate ∝ f, head ∝ f², power ∝ f³). Dashed lines bound the recommended operating range; the red line is the loop system curve.

## Calc
Calc — helper tables
Intermediate results behind the Design and chart sheets. Nothing here needs editing. Rate solves are tabulated and interpolated between the bracketing rows, so there is no iteration and no circular reference.
Design scalars
Design water rate | 3000 | bbl/d
Water pressure gradient | 0.4632 | psi/ft
Injection zone static pressure used (0 on Inputs = same aquifer) | 3246 | psi
Static head between zones (zero rate) | -0.69159 | ft
Sink head: drainage drawdown at the design rate | 647.6636 | ft
Injection head: build-up at the design rate | 809.5794 | ft
Flow-path friction at the design rate | 1.0814 | ft
TDH from loop hydraulics at the design rate | 1457.6328 | ft
Design TDH at the design rate | 1457.6328 | ft
System-curve rate coefficient | 0.48575 | ft per bbl/d
Head per stage at the design rate, catalog frequency | 40.3 | ft/stage
Stages required (exact) | 36.1695 | stages
Stages installed | 37 | stages
Frequency that delivers the design rate | 59.4913 | Hz
Design frequency | 59.4913 | Hz
Speed ratio (design / catalog frequency) | 0.99152 | —
Rate grid upper bound | 6416.6667 | bbl/d
Operating rate at design frequency | 2999.5773 | bbl/d
TDH at the operating point | 1457.4272 | ft
Brake horsepower at the operating point | 50.6186 | HP
Pump efficiency at the operating point | 0.67802 | fraction
Share of the loop's rate-dependent head that makes the sink | 0.44444 | fraction
Sink at the operating point (drainage drawdown) | 299.9577 | psi
SG outside the plausible brine range | FALSE | TRUE = check
Static head between zones not ≈ 0 | FALSE | TRUE = check
System curve and pump head on a rate grid (design frequency)
Rate (bbl/d) | Friction (ft) | System TDH (ft) | Pump head (ft) | Pump − system (ft)
0 | 0 | -0.69159 | 1891.5163 | 1892.2079
128.3333 | 0.003175 | 61.6492 | 1895.1383 | 1833.4891
256.6667 | 0.011446 | 123.9951 | 1898.0111 | 1774.016
385 | 0.024234 | 186.3455 | 1899.3852 | 1713.0397
513.3333 | 0.041263 | 248.7001 | 1898.5118 | 1649.8117
641.6667 | 0.06235 | 311.0588 | 1894.9069 | 1583.8481
770 | 0.087363 | 373.4215 | 1888.7932 | 1515.3717
898.3333 | 0.11619 | 435.7879 | 1880.5099 | 1444.722
1026.6667 | 0.14875 | 498.1581 | 1870.3945 | 1372.2364
1155 | 0.18497 | 560.5319 | 1858.5963 | 1298.0643
1283.3333 | 0.22477 | 622.9094 | 1844.9219 | 1222.0126
1411.6667 | 0.26812 | 685.2903 | 1829.1421 | 1143.8517
1540 | 0.31494 | 747.6748 | 1811.0321 | 1063.3574
1668.3333 | 0.36521 | 810.0626 | 1790.5487 | 980.4861
1796.6667 | 0.41887 | 872.4539 | 1767.8772 | 895.4233
1925 | 0.4759 | 934.8486 | 1743.2176 | 808.3691
2053.3333 | 0.53625 | 997.2465 | 1716.7591 | 719.5126
2181.6667 | 0.5999 | 1059.6478 | 1688.4919 | 628.8441
2310 | 0.66681 | 1122.0523 | 1658.2299 | 536.1776
2438.3333 | 0.73695 | 1184.4601 | 1625.7814 | 441.3213
2566.6667 | 0.81031 | 1246.8711 | 1590.9749 | 344.1038
2695 | 0.88685 | 1309.2852 | 1553.8608 | 244.5756
2823.3333 | 0.96656 | 1371.7025 | 1514.6261 | 142.9235
2951.6667 | 1.0494 | 1434.123 | 1473.4597 | 39.3367
3080 | 1.1354 | 1496.5466 | 1430.516 | -66.0305
3208.3333 | 1.2244 | 1558.9733 | 1385.7108 | -173.2625
3336.6667 | 1.3166 | 1621.403 | 1338.8589 | -282.5442
3465 | 1.4118 | 1683.8358 | 1289.775 | -394.0609
3593.3333 | 1.51 | 1746.2717 | 1238.3264 | -507.9453
3721.6667 | 1.6113 | 1808.7106 | 1184.6195 | -624.0911
3850 | 1.7156 | 1871.1525 | 1128.8282 | -742.3244
3978.3333 | 1.8229 | 1933.5974 | 1071.1264 | -862.4711
4106.6667 | 1.9332 | 1996.0453 | 1011.6212 | -984.4241
4235 | 2.0464 | 2058.4962 | 950.2185 | -1108.2777
4363.3333 | 2.1626 | 2120.95 | 886.7864 | -1234.1636
4491.6667 | 2.2818 | 2183.4068 | 821.1932 | -1362.2135
4620 | 2.4038 | 2245.8665 | 753.3398 | -1492.5266
4748.3333 | 2.5288 | 2308.3291 | 683.193 | -1625.136
4876.6667 | 2.6567 | 2370.7946 | 610.7278 | -1760.0668
5005 | 2.7875 | 2433.263 | 535.9244 | -1897.3386
5133.3333 | 2.9212 | 2495.7343 | 459.0137 | -2036.7206
5261.6667 | 3.0577 | 2558.2084 | 380.5799 | -2177.6285
5390 | 3.1971 | 2620.6854 | 301.2338 | -2319.4516
5518.3333 | 3.3394 | 2683.1653 | 0 | -2683.1653
5646.6667 | 3.4844 | 2745.648 | 0 | -2745.648
5775 | 3.6324 | 2808.1335 | 0 | -2808.1335
5903.3333 | 3.7831 | 2870.6219 | 0 | -2870.6219
6031.6667 | 3.9366 | 2933.113 | 0 | -2933.113
6160 | 4.093 | 2995.607 | 0 | -2995.607
6288.3333 | 4.2521 | 3058.1038 | 0 | -3058.1038
6416.6667 | 4.4141 | 3120.6033 | 0 | -3120.6033
Crossing index (last row with pump head above system) | 24
Frequency that delivers each rate (installed stages)
| Design | Case 1 | Case 2 | Case 3 | Case 4 | Case 5
Rate (bbl/d) | 3000 | 2000 | 2500 | 3000 | 3500 | 4000
System TDH (ft) | 1457.6328 | 971.3145 | 1214.4494 | 1457.6328 | 1700.8635 | 1944.1404
Frequency (Hz) | Pump head at the rate (ft)
30 | 0 | 273.8 | 143.375 | 0 | 0 | 0
31 | 0 | 307.9305 | 178.0141 | 0 | 0 | 0
32 | 0 | 343.172 | 213.6295 | 0 | 0 | 0
33 | 89.194 | 379.4845 | 250.2322 | 89.194 | 0 | 0
34 | 126.8049 | 416.833 | 287.8342 | 126.8049 | 0 | 0
35 | 166.003 | 455.1897 | 326.4665 | 166.003 | 0 | 0
36 | 206.46 | 494.5632 | 366.1699 | 206.46 | 0 | 0
37 | 247.9298 | 534.9798 | 406.9811 | 247.9298 | 0 | 0
38 | 290.3739 | 576.4628 | 448.9314 | 290.3739 | 0 | 0
39 | 333.8018 | 619.0336 | 492.0176 | 333.8018 | 143.0472 | 0
40 | 378.2222 | 662.7111 | 536.2062 | 378.2222 | 187.6393 | 0
41 | 423.6482 | 707.5071 | 581.4657 | 423.6482 | 233.72 | 0
42 | 470.1117 | 753.4115 | 627.7678 | 470.1117 | 281.015 | 0
43 | 517.6464 | 800.4099 | 675.0865 | 517.6464 | 329.3156 | 0
44 | 566.2832 | 848.4891 | 723.4096 | 566.2832 | 378.589 | 158.5672
45 | 616.05 | 897.6373 | 772.755 | 616.05 | 428.8436 | 208.4261
46 | 666.9632 | 947.8437 | 823.1435 | 666.9632 | 480.0871 | 259.959
47 | 719.0016 | 999.0983 | 874.5941 | 719.0016 | 532.3269 | 312.9088
48 | 772.1369 | 1051.392 | 927.1242 | 772.1369 | 585.5793 | 367.04
49 | 826.3431 | 1104.719 | 980.75 | 826.3431 | 639.8742 | 422.1714
50 | 881.5962 | 1159.0845 | 1035.4861 | 881.5962 | 695.2405 | 478.2745
51 | 937.8742 | 1214.4956 | 1091.3419 | 937.8742 | 751.7047 | 535.3569
52 | 995.158 | 1270.959 | 1148.3089 | 995.158 | 809.2912 | 593.4254
53 | 1053.4497 | 1328.4808 | 1206.3755 | 1053.4497 | 868.0217 | 652.4864
54 | 1112.7673 | 1387.0668 | 1265.5307 | 1112.7673 | 927.8937 | 712.5472
55 | 1173.1279 | 1446.7221 | 1325.7642 | 1173.1279 | 988.8824 | 773.6275
56 | 1234.5477 | 1507.4518 | 1387.0667 | 1234.5477 | 1050.9641 | 835.7541
57 | 1297.0414 | 1569.2603 | 1449.4295 | 1297.0414 | 1114.1167 | 898.9521
58 | 1360.6229 | 1632.1519 | 1512.8442 | 1360.6229 | 1178.3194 | 963.2449
59 | 1425.3051 | 1696.1306 | 1577.3034 | 1425.3051 | 1243.5532 | 1028.6541
60 | 1491.1 | 1761.2 | 1642.8 | 1491.1 | 1309.8 | 1095.2
61 | 1558.0153 | 1827.3625 | 1709.3294 | 1558.0153 | 1377.0486 | 1162.8947
62 | 1626.0439 | 1894.6159 | 1776.8957 | 1626.0439 | 1445.31 | 1231.722
63 | 1695.1759 | 1962.957 | 1845.5048 | 1695.1759 | 1514.5999 | 1301.6599
64 | 1765.4018 | 2032.3829 | 1915.1624 | 1765.4018 | 1584.9329 | 1372.6879
65 | 1836.7127 | 2102.8908 | 1985.8735 | 1836.7127 | 1656.3228 | 1444.7866
66 | 1909.1005 | 2174.4781 | 2057.643 | 1909.1005 | 1728.7826 | 1517.9381
67 | 1982.5571 | 2247.1423 | 2130.4756 | 1982.5571 | 1802.3243 | 1592.1252
68 | 2057.0754 | 2320.8812 | 2204.3755 | 2057.0754 | 1876.9595 | 1667.332
69 | 2132.6484 | 2395.6926 | 2279.3468 | 2132.6484 | 1952.699 | 1743.5436
70 | 2209.2695 | 2471.5744 | 2355.3934 | 2209.2695 | 2029.5528 | 1820.7587
71 | 2286.9327 | 2548.5247 | 2432.5188 | 2286.9327 | 2107.5275 | 1898.9906
72 | 2365.632 | 2626.5416 | 2510.7266 | 2365.632 | 2186.6171 | 1978.2529
73 | 2445.3638 | 2705.6236 | 2590.0199 | 2445.3638 | 2266.8127 | 2058.5583
74 | 2526.1315 | 2785.7688 | 2670.4017 | 2526.1315 | 2348.1063 | 2139.919
75 | 2607.9402 | 2866.9758 | 2751.875 | 2607.9402 | 2430.4898 | 2222.3464
Crossing index | 30 | 17 | 24 | 30 | 36 | 42
Required frequency (Hz) | 59.4913 | 46.4579 | 53.1365 | 59.4913 | 65.6147 | 71.5696
Pump curve at design frequency (installed stages)
Rate (bbl/d) | Head (ft) | BHP (HP) | Efficiency | System TDH (ft)
0 | 1891.5163 | 30.8733 | 0 | -0.69159
495.7612 | 1898.7913 | 35.6587 | 0.20722 | 240.1619
991.5223 | 1873.3286 | 38.7074 | 0.37667 | 481.0775
1487.2835 | 1818.7656 | 41.7175 | 0.50897 | 722.0482
1983.0447 | 1731.4649 | 44.7277 | 0.60258 | 963.0705
2478.8059 | 1615.0639 | 47.6221 | 0.65988 | 1204.1423
2974.567 | 1465.9251 | 50.4778 | 0.67808 | 1445.2619
3470.3282 | 1287.6861 | 53.1793 | 0.6596 | 1686.428
3966.0894 | 1076.7093 | 55.6105 | 0.60276 | 1927.6396
4461.8506 | 836.6322 | 57.5401 | 0.50924 | 2168.8957
4957.6117 | 563.8174 | 58.2348 | 0.37677 | 2410.1956
5453.3729 | 261.9023 | 53.9125 | 0.20795 | 2651.5386
Chart markers
| Rate (bbl/d) | Head (ft) | BHP (HP) | Efficiency
Operating point | 2999.5773 | 1457.4272 | 50.6186 | 0.67802
Minimum rate, axis | 2181.3492 | 0
Minimum rate, on the pump curve | 2181.3492 | 1688.5642
Maximum rate, axis | 3767.7849 | 0
Maximum rate, on the pump curve | 3767.7849 | 1164.801
BEP at design frequency | 2972.0882 | 1466.7433
Tornado chart — installed stages across drive frequencies
| 40 Hz |  | 45 Hz |  | 50 Hz |  | 55 Hz |  | 60 Hz |  | 65 Hz |  | 70 Hz
| Rate | Head | Rate | Head | Rate | Head | Rate | Head | Rate | Head | Rate | Head | Rate | Head
| 0 | 855.1111 | 0 | 1082.25 | 0 | 1336.1111 | 0 | 1616.6944 | 0 | 1924 | 0 | 2258.0278 | 0 | 2618.7778
| 333.3333 | 858.4 | 375 | 1086.4125 | 416.6667 | 1341.25 | 458.3333 | 1622.9125 | 500 | 1931.4 | 541.6667 | 2266.7125 | 583.3333 | 2628.85
| 666.6667 | 846.8889 | 750 | 1071.8438 | 833.3333 | 1323.2639 | 916.6667 | 1601.1493 | 1000 | 1905.5 | 1083.3333 | 2236.316 | 1166.6667 | 2593.5972
| 1000 | 822.2222 | 1125 | 1040.625 | 1250 | 1284.7222 | 1375 | 1554.5139 | 1500 | 1850 | 1625 | 2171.1806 | 1750 | 2518.0556
| 1333.3333 | 782.7556 | 1500 | 990.675 | 1666.6667 | 1223.0556 | 1833.3333 | 1479.8972 | 2000 | 1761.2 | 2166.6667 | 2066.9639 | 2333.3333 | 2397.1889
| 1666.6667 | 730.1333 | 1875 | 924.075 | 2083.3333 | 1140.8333 | 2291.6667 | 1380.4083 | 2500 | 1642.8 | 2708.3333 | 1928.0083 | 2916.6667 | 2236.0333
| 2000 | 662.7111 | 2250 | 838.7437 | 2500 | 1035.4861 | 2750 | 1252.9382 | 3000 | 1491.1 | 3250 | 1749.9715 | 3500 | 2029.5528
| 2333.3333 | 582.1333 | 2625 | 736.7625 | 2916.6667 | 909.5833 | 3208.3333 | 1100.5958 | 3500 | 1309.8 | 3791.6667 | 1537.1958 | 4083.3333 | 1782.7833
| 2666.6667 | 486.7556 | 3000 | 616.05 | 3333.3333 | 760.5556 | 3666.6667 | 920.2722 | 4000 | 1095.2 | 4333.3333 | 1285.3389 | 4666.6667 | 1490.6889
| 3000 | 378.2222 | 3375 | 478.6875 | 3750 | 590.9722 | 4125 | 715.0764 | 4500 | 851 | 4875 | 998.7431 | 5250 | 1158.3056
| 3333.3333 | 254.8889 | 3750 | 322.5938 | 4166.6667 | 398.2639 | 4583.3333 | 481.8993 | 5000 | 573.5 | 5416.6667 | 673.066 | 5833.3333 | 780.5972
| 3666.6667 | 118.4 | 4125 | 149.85 | 4583.3333 | 185 | 5041.6667 | 223.85 | 5500 | 266.4 | 5958.3333 | 312.65 | 6416.6667 | 362.6
Recommended-range boundaries across frequencies
Frequency (Hz) | Minimum rate | Head at minimum | Maximum rate | Head at maximum
40 | 1466.6667 | 763.3611 | 2533.3333 | 526.5798
45 | 1650 | 966.1289 | 2850 | 666.4526
50 | 1833.3333 | 1192.7518 | 3166.6667 | 822.781
55 | 2016.6667 | 1443.2296 | 3483.3333 | 995.565
60 | 2200 | 1717.5625 | 3800 | 1184.8046
65 | 2383.3333 | 2015.7505 | 4116.6667 | 1390.4998
70 | 2566.6667 | 2337.7934 | 4433.3333 | 1612.6507