## Guide
Well-log display — paste the curves, get printable tracks
What this is
A log display for one vertical well. Paste SP, gamma-ray and shallow, medium and deep resistivity onto the Log Data sheet and the Well Log sheet draws them as tracks against depth: SP, GR, a lithology column from the GR palette, resistivity on a log scale and a computed shale-volume track. No add-in is needed — every formula is plain Excel, the curves are charts, and the depth lines, labels and lithology are cells behind them — and the sheet prints on one page.
Using it
Log Data — depth in the first column, increasing downward, then SP, GR, RS, RM and RD. Paste over the example from A5; any sampling interval works, up to 5,000 rows. A curve you do not have can stay empty.
Inputs — the window (which depth to start at, and how many feet each row covers) and the scale of each track. Blue cells on a yellow background are the ones to change.
Well Log — the display. The scale under each track title is the one on Inputs; the legend on the right names every colour.
Checks — at the bottom of Inputs. Depths that run upward, a scale whose left edge is above its right, a window that misses the data and similar are flagged in red with the fix spelled out, and the Well Log says so on its third line.
The window
The log is always 120 rows tall. The window top (0 means the top of the data) and the depth per row set what it shows: at 1 ft a row it covers 120 ft, at 2.5 ft a row 300 ft. Each row reads the curves at its middle depth, by linear interpolation between the two samples either side, so the sampling of the log and the scale of the display are independent.
Why the scales follow the inputs
A chart's axis limits are numbers inside the chart, not cells, so a chart cannot follow a scale typed in a cell. Here every track plots a share of its width, from 0 at the left edge to 1 at the right, computed on the Calc sheet from the scale cells — (GR − left) / (right − left), and for resistivity the same in log space — and the chart axis is fixed at 0 to 1. Change a scale and the curves move. The decade lines of the resistivity track are series too, placed from the same two cells. A reading off the scale runs along the edge of its track.
Gaps
A sample that is blank, text or an error, equals the null value on Inputs (LAS files use −999.25), or — for resistivity — is not above zero is a gap: the curve stops there and starts again at the next good sample, and a row between a good sample and a gap is a gap too.
What it does not do
It does not read a LAS file — paste the curves — and it draws one well, with no image logs. The curves are fixed at SP, GR and three resistivities. Shale volume is the linear gamma-ray index; porosity, saturation and the nonlinear shale corrections belong to petrophysics functions this workbook does not carry. Vertical wells only: depths are measured depth.

## Inputs
Inputs
Blue cells on a yellow background drive the display. Field units, vertical well. The curves themselves are pasted on the Log Data sheet; here are the window that says which part of them to show, and the scale of each track. Change a scale and the curves, their grid lines and the headers under each track title follow. The checks at the bottom flag a set of inputs that cannot draw a log.
Well and depth window
Well name | Example well A-12
Window top (0 = top of the data) | 0 | ft | The log is 120 rows tall. Depth per row sets how much it shows: 1 ft a row is 120 ft, 5 ft a row is 600 ft.
Depth per row | 1 | ft
Null value (a sample equal to it is a gap) | -999.25
Track scales
SP shale baseline | -15 | mV | SP bars grow left (sand) or right (shale) from the baseline.
SP scale, left edge | -100 | mV
SP scale, right edge | 0 | mV
GR scale, left edge | 0 | API
GR scale, right edge | 150 | API
Resistivity scale, left edge | 0.2 | ohm·m | Logarithmic, at most six decades apart; the decade lines follow the two edges.
Resistivity scale, right edge | 2000 | ohm·m
GR palette and shale volume
Palette edge: clean sand ¦ sand | 45 | API | The palette colours the GR track and the lithology column.
Palette edge: sand ¦ shaly sand | 65 | API
Palette edge: shaly sand ¦ sandy shale | 85 | API
Palette edge: sandy shale ¦ shale | 105 | API
GR in clean sand (Vsh = 0) | 30 | API | Linear gamma-ray index: Vsh = (GR − clean) / (shale − clean), kept between 0 and 1.
GR in shale (Vsh = 1) | 115 | API
Input checks
Checks failing | 0
Check | Status | What to fix
Depth column holds only numbers | OK
Depth samples form one block from the first row | OK
There are at least two depth samples | OK
Depths increase down the sheet | OK
Every pasted row fits the sheet | OK
The window overlaps the data | OK
Depth per row is positive | OK
SP scale increases and holds the shale baseline | OK
GR scale increases | OK
Resistivity scale is positive, increasing and within six decades | OK
GR palette edges increase | OK
Clean-sand GR is below shale GR | OK

## Log Data
Log Data — paste the curves here
Depth in the first column, increasing downward, then SP, GR and the shallow, medium and deep resistivity — any sampling interval, up to 5,000 rows. Paste over the example (a synthetic sand–shale sequence at 0.5 ft) from A5 and the Well Log follows. A sample that is blank, text or an error, or equal to the null value on the Inputs sheet (LAS files use −999.25), leaves a gap in that curve.
Curves
Depth (ft) | SP (mV) | GR (API) | RS (ohm·m) | RM (ohm·m) | RD (ohm·m) | Notes
5000 | -14.7 | 111.3 | 2.1 | 2.32 | 2.43 | Only these six columns are read. Put anything else — a header block, a comment — to the right of column H.
5000.5 | -14.1 | 115.4 | 2.04 | 2.2 | 2.48 | A curve you do not have can stay empty: its track is blank and the others are unaffected.
5001 | -14.8 | 118.1 | 2.08 | 2.22 | 2.25 | Resistivity must be above zero; a zero or negative sample is a gap, not a reading.
5001.5 | -14.4 | 116.4 | 1.99 | 2.08 | 2.16
5002 | -14.6 | 116.4 | 1.83 | 2.05 | 2.44
5002.5 | -16.2 | 114.9 | 1.93 | 2.2 | 2.52
5003 | -16 | 112.1 | 2.06 | 2.24 | 2.45
5003.5 | -14.8 | 113.3 | 2.01 | 2.33 | 2.56
5004 | -14.8 | 114.4 | 2.07 | 2.39 | 2.46
5004.5 | -14.5 | 114.9 | 2.14 | 2.15 | 2.25
5005 | -14.1 | 118.4 | 1.97 | 2.05 | 2.28
5005.5 | -15.1 | 117.9 | 1.89 | 2.17 | 2.31
5006 | -15.6 | 113.2 | 1.94 | 2.11 | 2.38
5006.5 | -15.6 | 113.4 | 1.94 | 2.14 | 2.62
5007 | -16 | 114.2 | 2.04 | 2.42 | 2.57
5007.5 | -15.1 | 111.8 | 2.14 | 2.4 | 2.39
5008 | -14.2 | 114.2 | 2.06 | 2.2 | 2.46
5008.5 | -15.4 | 117.6 | 2.06 | 2.23 | 2.41
5009 | -16.4 | 115 | 2.08 | 2.22 | 2.32
5009.5 | -17.3 | 111.9 | 1.98 | 2.27 | 2.72
5010 | -20.7 | 108.4 | 2.12 | 2.66 | 3.27
5010.5 | -24.6 | 101.1 | 2.55 | 3.15 | 3.69
5011 | -28.8 | 94.5 | 2.89 | 3.91 | 4.83
5011.5 | -36.3 | 86.5 | 3.44 | 5.44 | 6.96
5012 | -46 | 73.9 | 4.47 | 7.2 | 10
5012.5 | -55.3 | 63.4 | 5.29 | 9.46 | 15.9
5013 | -64 | 53.9 | 6.01 | 13.7 | 24.2
5013.5 | -70.4 | 41.5 | 7.12 | 17.5 | 32.2
5014 | -73.7 | 35.2 | 7.92 | 19.5 | 41.2
5014.5 | -75.9 | 35.1 | 8.6 | 23.2 | 45.9
5015 | -76.6 | 32.5 | 9.33 | 24.9 | 43.6
5015.5 | -75.9 | 32.4 | 9.08 | 22.9 | 44.7
5016 | -76.9 | 36.1 | 8.74 | 22.5 | 46.3
5016.5 | -78.2 | 34.8 | 8.92 | 22.9 | 43.8
5017 | -77.9 | 31.7 | 8.52 | 22.5 | 46.7
5017.5 | -78.4 | 31.2 | 8.4 | 24.1 | 52.6
5018 | -79.2 | 29.5 | 9.35 | 25.5 | 50.6
5018.5 | -77.9 | 29.8 | 9.59 | 24.8 | 48.2
5019 | -77 | 33.2 | 9.09 | 25.1 | 48.3
5019.5 | -77.5 | 33.3 | 9.22 | 24.1 | 45.2
5020 | -77.5 | 33.4 | 8.99 | 21.6 | 44.8
5020.5 | -78 | 35 | 8.4 | 22.7 | 48
5021 | -79 | 31.2 | 8.65 | 24.8 | 48.7
5021.5 | -78.5 | 27.9 | 9.03 | 24 | 50.8
5022 | -78.2 | 31.1 | 9.18 | 25 | 52.3
5022.5 | -78.1 | 32.2 | 9.61 | 26.3 | 46.9
5023 | -76.9 | 31.5 | 9.34 | 23.8 | 44.6
5023.5 | -77 | 34.8 | 8.66 | 22.3 | 47.3
5024 | -78.6 | 35 | 8.8 | 23.1 | 46.1
5024.5 | -78.5 | 31.2 | 8.77 | 23.1 | 46.5
5025 | -78.2 | 30.4 | 8.47 | 24.2 | 52.4
5025.5 | -78.9 | 29.9 | 9.21 | 25.9 | 51.9
5026 | -78.1 | 29.8 | 9.8 | 24.9 | 47.4
5026.5 | -76.8 | 33.4 | 9.16 | 24.3 | 47.1
5027 | -77.3 | 34.4 | 8.95 | 24.2 | 45.7
5027.5 | -77.8 | 32.8 | 8.97 | 22 | 44.7
5028 | -78.1 | 34 | 8.47 | 22.1 | 48.3
5028.5 | -78.9 | 32.1 | 8.59 | 25.1 | 49.7
5029 | -78.5 | 27.8 | 9.14 | 24.9 | 49.7
5029.5 | -77.6 | 30.4 | 9.2 | 24.2 | 51.2
5030 | -77.5 | 34 | 9.4 | 25.3 | 46.7
5030.5 | -76.4 | 33.5 | 9.23 | 23.4 | 41.9
5031 | -75.4 | 35.7 | 8.31 | 20.8 | 43.5
5031.5 | -75.8 | 38.4 | 8.04 | 20.7 | 42.4
5032 | -74.3 | 37.5 | 7.97 | 19.7 | 37.3
5032.5 | -69.8 | 40.6 | 7.1 | 17.7 | 34.4
5033 | -64.4 | 48.7 | 6.48 | 15.3 | 27
5033.5 | -56.3 | 59.1 | 5.83 | 10.9 | 16.6
5034 | -45.4 | 74.7 | 4.39 | 7.16 | 10.3
5034.5 | -36.2 | 89.3 | 3.28 | 5.05 | 6.56
5035 | -29.2 | 97.1 | 2.76 | 3.54 | 4.42
5035.5 | -23.8 | 104.1 | 2.35 | 2.78 | 3.64
5036 | -20.9 | 108.7 | 2.16 | 2.77 | 3.25
5036.5 | -18.9 | 107.2 | 2.22 | 2.69 | 2.88
5037 | -16.9 | 109 | 2.21 | 2.45 | 2.83
5037.5 | -16.9 | 113.8 | 2.22 | 2.52 | 2.73
5038 | -17.8 | 112.2 | 2.29 | 2.57 | 2.57
5038.5 | -19.1 | 108.7 | 2.24 | 2.55 | 2.99
5039 | -23.6 | 105.3 | 2.38 | 3.03 | 3.91
5039.5 | -29.3 | 95.9 | 2.93 | 4 | 4.88
5040 | -33.9 | 85.4 | 3.46 | 5.26 | 6.84
5040.5 | -39 | 78.9 | 4.08 | 7.15 | 9.77
5041 | -43.9 | 72.8 | 5.07 | 8.7 | 11.4
5041.5 | -46.2 | 70 | 5.46 | 9.24 | 12.8
5042 | -48.2 | 69.7 | 5.29 | 10.2 | 14.8
5042.5 | -50.7 | 65.4 | 5.51 | 10.8 | 15.9
5043 | -51.7 | 62.1 | 5.68 | 10.7 | 17.3
5043.5 | -52.3 | 62.6 | 5.7 | 11.9 | 18.9
5044 | -52.5 | 59.9 | 6.11 | 13.2 | 18.3
5044.5 | -51.4 | 58.9 | 6.29 | 12.2 | 17.9
5045 | -51.1 | 63.9 | 6.12 | 11.7 | 17.8
5045.5 | -51.7 | 65.2 | 6.11 | 11.8 | 15.9
5046 | -51.3 | 62.8 | 5.75 | 10.7 | 15.5
5046.5 | -51.9 | 63.2 | 5.37 | 10.3 | 16.7
5047 | -53.3 | 61.8 | 5.64 | 10.5 | 15.2
5047.5 | -52.4 | 59.1 | 5.69 | 9.53 | 12.6
5048 | -51.1 | 60.8 | 5.23 | 8.13 | 10.3
5048.5 | -51.1 | 62.6 | 5.06 | 6.31 | 6.83
5049 | -50.4 | 63.8 | 4.65 | 4.2 | 4.09
5049.5 | -49.7 | 66.8 | 3.82 | 3.03 | 2.78
5050 | -50.7 | 65.4 | 3.46 | 2.47 | 2.01
5050.5 | -51 | 61.6 | 3.41 | 1.99 | 1.61
5051 | -50.7 | 62.7 | 3.29 | 1.86 | 1.48
5051.5 | -50.7 | 62.8 | 3.37 | 1.95 | 1.3
5052 | -49.6 | 61.1 | 3.46 | 1.76 | 1.15
5052.5 | -48.9 | 65.1 | 3.29 | 1.58 | 1.14
5053 | -49.7 | 68.2 | 3.22 | 1.6 | 1.06
5053.5 | -49.8 | 65.2 | 3.15 | 1.54 | 1.02
5054 | -49.6 | 64.1 | 2.95 | 1.5 | 1.15
5054.5 | -50.8 | 64.1 | 3.09 | 1.65 | 1.21
5055 | -50.2 | 62.2 | 3.34 | 1.71 | 1.14
5055.5 | -47.9 | 64.3 | 3.21 | 1.7 | 1.18
5056 | -46.7 | 68.7 | 3.16 | 1.73 | 1.18
5056.5 | -45 | 71.9 | 3.16 | 1.61 | 1.12
5057 | -41.5 | 78.1 | 2.8 | 1.57 | 1.23
5057.5 | -38 | 84.1 | 2.51 | 1.76 | 1.45
5058 | -33.5 | 87.1 | 2.48 | 1.86 | 1.66
5058.5 | -27.7 | 94.7 | 2.36 | 1.95 | 1.97
5059 | -23.2 | 103.4 | 2.28 | 2.25 | 2.14
5059.5 | -19.4 | 106.5 | 2.27 | 2.27 | 2.08
5060 | -16.4 | 111.4 | 2.11 | 2.04 | 2.19
5060.5 | -16.1 | 117.1 | 2 | 2.07 | 2.25
5061 | -16.2 | 115.5 | 1.99 | 2.12 | 2.18
5061.5 | -15.4 | 113.1 | 1.89 | 2.08 | 2.41
5062 | -16 | 113.6 | 1.92 | 2.24 | 2.66
5062.5 | -16.2 | 112.4 | 2.13 | 2.36 | 2.47
5063 | -14.5 | 113 | 2.11 | 2.28 | 2.38
5063.5 | -14 | 116.4 | 2.01 | 2.27 | 2.41
5064 | -14.7 | 116.6 | 2.06 | 2.15 | 2.24
5064.5 | -14.6 | 116.8 | 1.97 | 1.99 | 2.24
5065 | -15.2 | 117.2 | 1.85 | 2.14 | 2.44
5065.5 | -16.1 | 112.9 | 1.95 | 2.28 | 2.49
5066 | -15.5 | 111.2 | 2.05 | 2.21 | 2.56
5066.5 | -15.1 | 114.8 | 2.07 | 2.35 | 2.57
5067 | -14.8 | 114.8 | 2.14 | 2.42 | 2.32
5067.5 | -13.9 | 114.5 | 2.08 | 2.14 | 2.29
5068 | -14.5 | 117.9 | 1.98 | 2.1 | 2.45
5068.5 | -15.9 | 116.2 | 2.06 | 2.29 | 2.44
5069 | -15.7 | 111 | 2.14 | 2.4 | 2.69
5069.5 | -16 | 109.2 | 2.31 | 2.76 | 3.32
5070 | -17.1 | 106.2 | 2.96 | 3.47 | 3.74
5070.5 | -16.7 | 101 | 3.93 | 4.41 | 4.6
5071 | -17 | 96 | 5.42 | 6.68 | 7.43
5071.5 | -19.9 | 85 | 9.51 | 12.2 | 13.7
5072 | -22.6 | 69.6 | 18.7 | 23.9 | 29.3
5072.5 | -25.1 | 56 | 34.5 | 52.7 | 69.3
5073 | -27.9 | 41.5 | 62.1 | 108 | 134
5073.5 | -29.1 | 30.2 | 97.8 | 159 | 205
5074 | -29.6 | 28.7 | 121 | 199 | 259
5074.5 | -30.9 | 28.2 | 133 | 222 | 250
5075 | -32.1 | 25.4 | 124 | 184 | 211
5075.5 | -34.9 | 27.3 | 96.9 | 132 | 167
5076 | -40.5 | 28.4 | 70.9 | 89.7 | 98.6
5076.5 | -46.2 | 25.3 | 45.6 | 47.4 | 44.8
5077 | -52 | 26.4 | 25.1 | 21.4 | 19.2
5077.5 | -59.2 | 30 | 15 | 10 | 7.31
5078 | -64.1 | 31.9 | 9.8 | 4.87 | 2.92
5078.5 | -66.8 | 35.8 | 6.38 | 2.82 | 1.65
5079 | -70.1 | 38 | 4.9 | 2.07 | 1.17
5079.5 | -72.5 | 36 | 4.42 | 1.63 | 0.928
5080 | -73.3 | 36 | 3.96 | 1.49 | 0.885
5080.5 | -74.3 | 35.2 | 3.83 | 1.6 | 0.87
5081 | -74.3 | 31.8 | 4.06 | 1.55 | 0.812
5081.5 | -73.4 | 34.4 | 4.05 | 1.43 | 0.795
5082 | -73.4 | 38.7 | 3.95 | 1.47 | 0.742
5082.5 | -73.4 | 37.3 | 3.89 | 1.4 | 0.681
5083 | -73.2 | 37 | 3.62 | 1.27 | 0.731
5083.5 | -74.6 | 38.3 | 3.58 | 1.34 | 0.778
5084 | -75.3 | 34.6 | 3.81 | 1.44 | 0.751
5084.5 | -74 | 32.5 | 3.78 | 1.44 | 0.794
5085 | -74 | 34.9 | 3.86 | 1.5 | 0.816
5085.5 | -74 | 35.8 | 4.14 | 1.46 | 0.721
5086 | -72.9 | 37.5 | 3.9 | 1.34 | 0.693
5086.5 | -73.2 | 39.3 | 3.58 | 1.35 | 0.731
5087 | -74.6 | 36.6 | 3.69 | 1.34 | 0.729
5087.5 | -74.6 | 34.9 | 3.71 | 1.32 | 0.764
5088 | -74.6 | 35.5 | 3.68 | 1.48 | 0.812
5088.5 | -74.5 | 32.9 | 3.95 | 1.55 | 0.776
5089 | -73.4 | 33.7 | 4.03 | 1.4 | 0.756
5089.5 | -73.2 | 39 | 3.88 | 1.39 | 0.739
5090 | -73.7 | 38.7 | 3.83 | 1.4 | 0.681
5090.5 | -73.5 | 36.2 | 3.64 | 1.28 | 0.713
5091 | -74.4 | 37.2 | 3.53 | 1.32 | 0.796
5091.5 | -75.5 | 35.1 | 3.81 | 1.46 | 0.774
5092 | -74.3 | 32.3 | 3.9 | 1.47 | 0.769
5092.5 | -73.4 | 34.8 | 3.83 | 1.47 | 0.805
5093 | -73.9 | 36.8 | 4.04 | 1.46 | 0.733
5093.5 | -73.2 | 37.5 | 3.95 | 1.33 | 0.679
5094 | -73.1 | 39.2 | 3.56 | 1.32 | 0.727
5094.5 | -74.5 | 37 | 3.6 | 1.37 | 0.751
5095 | -74.8 | 33.9 | 3.77 | 1.34 | 0.767
5095.5 | -74.2 | 35.3 | 3.73 | 1.45 | 0.814
5096 | -74 | 34.9 | 3.9 | 1.57 | 0.784
5096.5 | -72.7 | 34.6 | 4.02 | 1.43 | 0.745
5097 | -71.6 | 40.3 | 3.8 | 1.35 | 0.756
5097.5 | -71.3 | 43.2 | 3.66 | 1.41 | 0.732
5098 | -69.4 | 42 | 3.5 | 1.37 | 0.767
5098.5 | -66.3 | 46.1 | 3.24 | 1.4 | 0.933
5099 | -62.2 | 53 | 3.28 | 1.62 | 1.04
5099.5 | -54 | 60.3 | 3.21 | 1.75 | 1.13
5100 | -43.6 | 74 | 2.8 | 1.82 | 1.39
5100.5 | -35.1 | 89 | 2.58 | 1.93 | 1.59
5101 | -27.8 | 99.1 | 2.41 | 1.89 | 1.67
5101.5 | -22.1 | 107.1 | 2.06 | 1.92 | 1.96
5102 | -19.9 | 110.2 | 1.95 | 2.11 | 2.25
5102.5 | -18.6 | 108.9 | 2.06 | 2.14 | 2.35
5103 | -16.7 | 111.2 | 2.05 | 2.21 | 2.5
5103.5 | -15.8 | 113.6 | 2.07 | 2.43 | 2.46
5104 | -14.9 | 112.8 | 2.14 | 2.29 | 2.28
5104.5 | -14.1 | 116.2 | 2.03 | 2.05 | 2.31
5105 | -14.9 | 119.3 | 1.95 | 2.12 | 2.29
5105.5 | -15.4 | 115.4 | 1.94 | 2.14 | 2.25
5106 | -15.2 | 113.1 | 1.88 | 2.09 | 2.52
5106.5 | -16 | 114.2 | 1.97 | 2.28 | 2.65
5107 | -15.8 | 112.6 | 2.15 | 2.39 | 2.41
5107.5 | -14 | 113.4 | 2.07 | 2.27 | 2.39
5108 | -14.1 | 117 | 2 | 2.22 | 2.4
5108.5 | -14.9 | 117.1 | 2.06 | 2.11 | 2.21
5109 | -14.6 | 116.8 | 1.93 | 2.01 | 2.26
5109.5 | -15.3 | 116.2 | 1.84 | 2.18 | 2.5
5110 | -16.2 | 112.2 | 1.99 | 2.27 | 2.51
5110.5 | -15.4 | 112 | 2.07 | 2.22 | 2.53
5111 | -14.8 | 115.3 | 2.05 | 2.38 | 2.5
5111.5 | -14.5 | 114.8 | 2.1 | 2.34 | 2.28
5112 | -13.9 | 115.6 | 2.03 | 2.04 | 2.27
5112.5 | -14.7 | 119.1 | 1.91 | 2.05 | 2.35
5113 | -15.8 | 116.3 | 1.94 | 2.19 | 2.3
5113.5 | -15.3 | 112.2 | 1.92 | 2.14 | 2.47
5114 | -15.5 | 113.4 | 1.95 | 2.26 | 2.69
5114.5 | -15.8 | 113.7 | 2.14 | 2.4 | 2.45
5115 | -14.2 | 113.7 | 2.13 | 2.26 | 2.29
5115.5 | -13.7 | 117 | 1.97 | 2.17 | 2.37
5116 | -15 | 117.6 | 2 | 2.12 | 2.27
5116.5 | -15.1 | 116 | 1.97 | 2.02 | 2.26
5117 | -15.2 | 115.7 | 1.85 | 2.16 | 2.51
5117.5 | -16.1 | 112.7 | 1.97 | 2.34 | 2.56
5118 | -15.5 | 111.2 | 2.11 | 2.25 | 2.5
5118.5 | -14.5 | 115.3 | 2.07 | 2.29 | 2.48
5119 | -14.5 | 116.5 | 2.07 | 2.34 | 2.28
5119.5 | -14.1 | 115.3 | 2.02 | 2.07 | 2.22
5120 | -14.6 | 117.9 | 1.9 | 1.99 | 2.38

## Well Log
Well log — Example well A-12
Depth 5000–5120 ft, 1 ft per row. 241 samples in Log Data, 5000–5120 ft.
Inputs consistent.
Depth (ft) |  | SP (mV) | GR (API) | Lith. | Resistivity (ohm·m, log) | Vsh (v/v) | Legend
|  | -100 … 0 | 0 … 150 |  | 0.2 … 2000 | 0 … 1
5000 | 4 | [6 empty] | SP, toward sand (left of the baseline)
4
| 4 | [6 empty] | SP, toward shale (right of the baseline)
4
| 4 | [6 empty] | clean sand GR < 45
4
| 4 | [6 empty] | sand GR 45 – 65
4
| 4 | [6 empty] | shaly sand GR 65 – 85
4
5010 | 3 | [6 empty] | sandy shale GR 85 – 105
3
| 1 | [6 empty] | shale GR ≥ 105
0
| 0 | [5 empty] | – – – | Shallow resistivity (RS)
| 0 | [5 empty] | – – –
| 0 | [5 empty] | · · · · | Medium resistivity (RM)
| 0 | [5 empty] | · · · ·
| 0 | [5 empty] | ━━━━ | Deep resistivity (RD)
| 0 | [5 empty] | ━━━━
5020 | 0 | [6 empty] | Vsh, from the gamma-ray index
0
0
0
0
0
0
0
0
0
5030 | 0
0
0
1
3
3
4
4
4
3
5040 | 2
2
2
1
1
2
1
1
1
2
5050 | 1
1
2
2
1
1
2
2
3
4
5060 | 4
4
4
4
4
4
4
4
4
4
5070 | 3
3
1
0
0
0
0
0
0
0
5080 | 0
0
0
0
0
0
0
0
0
0
5090 | 0
0
0
0
0
0
0
0
1
1
5100 | 3
4
4
4
4
4
4
4
4
4
5110 | 4
4
4
4
4
4
4
4
4
4

## Calc
Calc — helpers for the Well Log sheet
Nothing here needs editing. The Well Log draws from this sheet; every chart series is the share of its track the scale cells give it.
Samples in Log Data | 241
First depth (ft) | 5000
Last depth (ft) | 5120
Window top (ft) | 5000
Window base (ft) | 5120
Decade of the resistivity left edge | -1
log10 of the resistivity left edge | -0.69897
Resistivity scale, decades | 4
Track row |  |  |  | Curves on the track rows | [5 empty] | Chart series (0–1 of the track) | [12 empty] | Decade lines of the resistivity track
Row | Depth sampled (ft) | Sample at or above | Fraction to the next sample | SP (mV) | GR (API) | RS (ohm·m) | RM (ohm·m) | RD (ohm·m) | Vsh (v/v) | SP offset (hidden bar) | SP, sand side | SP, shale side | GR on the scale | GR palette band (0–4) | GR, clean sand | GR, sand | GR, shaly sand | GR, sandy shale | GR, shale | RS (ohm·m), log scale | RM (ohm·m), log scale | RD (ohm·m), log scale | Decade lines, x | Decade lines, y | Lines at 2–9×, x | Lines at 2–9×, y
0 | 5000.5 | 2 | 0 | -14.1 | 115.4 | 2.04 | 2.2 | 2.48 | 1 | 0.85 | 0 | 0.009 | 0.76933 | 4 | 0 | 0 | 0 | 0 | 0.76933 | 0.25215 | 0.26035 | 0.27336 | 0 | -1.5 | 0 | -1.5
1 | 5001.5 | 4 | 0 | -14.4 | 116.4 | 1.99 | 2.08 | 2.16 | 1 | 0.85 | 0 | 0.006 | 0.776 | 4 | 0 | 0 | 0 | 0 | 0.776 | 0.24946 | 0.25426 | 0.25836 | 0 | 120.5 | 0 | 120.5
2 | 5002.5 | 6 | 0 | -16.2 | 114.9 | 1.93 | 2.2 | 2.52 | 0.99882 | 0.838 | 0.012 | 0 | 0.766 | 4 | 0 | 0 | 0 | 0 | 0.766 | 0.24613 | 0.26035 | 0.27509 | 0.17474 | 120.5 | 0.044023 | 120.5
3 | 5003.5 | 8 | 0 | -14.8 | 113.3 | 2.01 | 2.33 | 2.56 | 0.98 | 0.85 | 0 | 0.002 | 0.75533 | 4 | 0 | 0 | 0 | 0 | 0.75533 | 0.25054 | 0.26658 | 0.2768 | 0.17474 | -1.5 | 0.044023 | -1.5
4 | 5004.5 | 10 | 0 | -14.5 | 114.9 | 2.14 | 2.15 | 2.25 | 0.99882 | 0.85 | 0 | 0.005 | 0.766 | 4 | 0 | 0 | 0 | 0 | 0.766 | 0.25735 | 0.25785 | 0.26279 | 0.42474 | -1.5 | 0.075257 | -1.5
5 | 5005.5 | 12 | 0 | -15.1 | 117.9 | 1.89 | 2.17 | 2.31 | 1 | 0.849 | 0.001 | 0 | 0.786 | 4 | 0 | 0 | 0 | 0 | 0.786 | 0.24386 | 0.25886 | 0.26565 | 0.42474 | 120.5 | 0.075257 | 120.5
6 | 5006.5 | 14 | 0 | -15.6 | 113.4 | 1.94 | 2.14 | 2.62 | 0.98118 | 0.844 | 0.006 | 0 | 0.756 | 4 | 0 | 0 | 0 | 0 | 0.756 | 0.24669 | 0.25735 | 0.27932 | 0.67474 | 120.5 | 0.099485 | 120.5
7 | 5007.5 | 16 | 0 | -15.1 | 111.8 | 2.14 | 2.4 | 2.39 | 0.96235 | 0.849 | 0.001 | 0 | 0.74533 | 4 | 0 | 0 | 0 | 0 | 0.74533 | 0.25735 | 0.2698 | 0.26934 | 0.67474 | -1.5 | 0.099485 | -1.5
8 | 5008.5 | 18 | 0 | -15.4 | 117.6 | 2.06 | 2.23 | 2.41 | 1 | 0.846 | 0.004 | 0 | 0.784 | 4 | 0 | 0 | 0 | 0 | 0.784 | 0.25321 | 0.26182 | 0.27025 | 0.92474 | -1.5 | 0.11928 | -1.5
9 | 5009.5 | 20 | 0 | -17.3 | 111.9 | 1.98 | 2.27 | 2.72 | 0.96353 | 0.827 | 0.023 | 0 | 0.746 | 4 | 0 | 0 | 0 | 0 | 0.746 | 0.24891 | 0.26375 | 0.28338 | 0.92474 | 120.5 | 0.11928 | 120.5
10 | 5010.5 | 22 | 0 | -24.6 | 101.1 | 2.55 | 3.15 | 3.69 | 0.83647 | 0.754 | 0.096 | 0 | 0.674 | 3 | 0 | 0 | 0 | 0.674 | 0 | 0.27638 | 0.29932 | 0.3165 | 1 | 120.5 | 0.13602 | 120.5
11 | 5011.5 | 24 | 0 | -36.3 | 86.5 | 3.44 | 5.44 | 6.96 | 0.66471 | 0.637 | 0.213 | 0 | 0.57667 | 3 | 0 | 0 | 0 | 0.57667 | 0 | 0.30888 | 0.35864 | 0.38539 | 1 | -1.5 | 0.13602 | -1.5
12 | 5012.5 | 26 | 0 | -55.3 | 63.4 | 5.29 | 9.46 | 15.9 | 0.39294 | 0.447 | 0.403 | 0 | 0.42267 | 1 | 0 | 0.42267 | 0 | 0 | 0 | 0.35561 | 0.41872 | 0.47509 | 1 | -1.5 | 0.15051 | -1.5
13 | 5013.5 | 28 | 0 | -70.4 | 41.5 | 7.12 | 17.5 | 32.2 | 0.13529 | 0.296 | 0.554 | 0 | 0.27667 | 0 | 0.27667 | 0 | 0 | 0 | 0 | 0.38786 | 0.4855 | 0.55171 | 1 | 120.5 | 0.15051 | 120.5
14 | 5014.5 | 30 | 0 | -75.9 | 35.1 | 8.6 | 23.2 | 45.9 | 0.06 | 0.241 | 0.609 | 0 | 0.234 | 0 | 0.234 | 0 | 0 | 0 | 0 | 0.40837 | 0.51611 | 0.5902 |  |  | 0.1633 | 120.5
15 | 5015.5 | 32 | 0 | -75.9 | 32.4 | 9.08 | 22.9 | 44.7 | 0.028235 | 0.241 | 0.609 | 0 | 0.216 | 0 | 0.216 | 0 | 0 | 0 | 0 | 0.41426 | 0.5147 | 0.58732 |  |  | 0.1633 | -1.5
16 | 5016.5 | 34 | 0 | -78.2 | 34.8 | 8.92 | 22.9 | 43.8 | 0.056471 | 0.218 | 0.632 | 0 | 0.232 | 0 | 0.232 | 0 | 0 | 0 | 0 | 0.41233 | 0.5147 | 0.58511 |  |  | 0.25 | -1.5
17 | 5017.5 | 36 | 0 | -78.4 | 31.2 | 8.4 | 24.1 | 52.6 | 0.014118 | 0.216 | 0.634 | 0 | 0.208 | 0 | 0.208 | 0 | 0 | 0 | 0 | 0.40581 | 0.52025 | 0.60499 |  |  | 0.25 | 120.5
18 | 5018.5 | 38 | 0 | -77.9 | 29.8 | 9.59 | 24.8 | 48.2 | 0 | 0.221 | 0.629 | 0 | 0.19867 | 0 | 0.19867 | 0 | 0 | 0 | 0 | 0.4202 | 0.52336 | 0.5955 |  |  | 0.29402 | 120.5
19 | 5019.5 | 40 | 0 | -77.5 | 33.3 | 9.22 | 24.1 | 45.2 | 0.038824 | 0.225 | 0.625 | 0 | 0.222 | 0 | 0.222 | 0 | 0 | 0 | 0 | 0.41593 | 0.52025 | 0.58853 |  |  | 0.29402 | -1.5
20 | 5020.5 | 42 | 0 | -78 | 35 | 8.4 | 22.7 | 48 | 0.058824 | 0.22 | 0.63 | 0 | 0.23333 | 0 | 0.23333 | 0 | 0 | 0 | 0 | 0.40581 | 0.51375 | 0.59505 |  |  | 0.32526 | -1.5
21 | 5021.5 | 44 | 0 | -78.5 | 27.9 | 9.03 | 24 | 50.8 | 0 | 0.215 | 0.635 | 0 | 0.186 | 0 | 0.186 | 0 | 0 | 0 | 0 | 0.41366 | 0.5198 | 0.60121 |  |  | 0.32526 | 120.5
22 | 5022.5 | 46 | 0 | -78.1 | 32.2 | 9.61 | 26.3 | 46.9 | 0.025882 | 0.219 | 0.631 | 0 | 0.21467 | 0 | 0.21467 | 0 | 0 | 0 | 0 | 0.42042 | 0.52973 | 0.59254 |  |  | 0.34949 | 120.5
23 | 5023.5 | 48 | 0 | -77 | 34.8 | 8.66 | 22.3 | 47.3 | 0.056471 | 0.23 | 0.62 | 0 | 0.232 | 0 | 0.232 | 0 | 0 | 0 | 0 | 0.40912 | 0.51182 | 0.59346 |  |  | 0.34949 | -1.5
24 | 5024.5 | 50 | 0 | -78.5 | 31.2 | 8.77 | 23.1 | 46.5 | 0.014118 | 0.215 | 0.635 | 0 | 0.208 | 0 | 0.208 | 0 | 0 | 0 | 0 | 0.41049 | 0.51565 | 0.59161 |  |  | 0.36928 | -1.5
25 | 5025.5 | 52 | 0 | -78.9 | 29.9 | 9.21 | 25.9 | 51.9 | 0 | 0.211 | 0.639 | 0 | 0.19933 | 0 | 0.19933 | 0 | 0 | 0 | 0 | 0.41581 | 0.52807 | 0.60353 |  |  | 0.36928 | 120.5
26 | 5026.5 | 54 | 0 | -76.8 | 33.4 | 9.16 | 24.3 | 47.1 | 0.04 | 0.232 | 0.618 | 0 | 0.22267 | 0 | 0.22267 | 0 | 0 | 0 | 0 | 0.41522 | 0.52114 | 0.593 |  |  | 0.38602 | 120.5
27 | 5027.5 | 56 | 0 | -77.8 | 32.8 | 8.97 | 22 | 44.7 | 0.032941 | 0.222 | 0.628 | 0 | 0.21867 | 0 | 0.21867 | 0 | 0 | 0 | 0 | 0.41294 | 0.51035 | 0.58732 |  |  | 0.38602 | -1.5
28 | 5028.5 | 58 | 0 | -78.9 | 32.1 | 8.59 | 25.1 | 49.7 | 0.024706 | 0.211 | 0.639 | 0 | 0.214 | 0 | 0.214 | 0 | 0 | 0 | 0 | 0.40824 | 0.52466 | 0.59883 |  |  | 0.40051 | -1.5
29 | 5029.5 | 60 | 0 | -77.6 | 30.4 | 9.2 | 24.2 | 51.2 | 0.0047059 | 0.224 | 0.626 | 0 | 0.20267 | 0 | 0.20267 | 0 | 0 | 0 | 0 | 0.41569 | 0.5207 | 0.60206 |  |  | 0.40051 | 120.5
30 | 5030.5 | 62 | 0 | -76.4 | 33.5 | 9.23 | 23.4 | 41.9 | 0.041176 | 0.236 | 0.614 | 0 | 0.22333 | 0 | 0.22333 | 0 | 0 | 0 | 0 | 0.41604 | 0.51705 | 0.5803 |  |  | 0.4133 | 120.5
31 | 5031.5 | 64 | 0 | -75.8 | 38.4 | 8.04 | 20.7 | 42.4 | 0.098824 | 0.242 | 0.608 | 0 | 0.256 | 0 | 0.256 | 0 | 0 | 0 | 0 | 0.40106 | 0.50374 | 0.58158 |  |  | 0.4133 | -1.5
32 | 5032.5 | 66 | 0 | -69.8 | 40.6 | 7.1 | 17.7 | 34.4 | 0.12471 | 0.302 | 0.548 | 0 | 0.27067 | 0 | 0.27067 | 0 | 0 | 0 | 0 | 0.38756 | 0.48674 | 0.55888 |  |  | 0.5 | -1.5
33 | 5033.5 | 68 | 0 | -56.3 | 59.1 | 5.83 | 10.9 | 16.6 | 0.34235 | 0.437 | 0.413 | 0 | 0.394 | 1 | 0 | 0.394 | 0 | 0 | 0 | 0.36616 | 0.4341 | 0.47977 |  |  | 0.5 | 120.5
34 | 5034.5 | 70 | 0 | -36.2 | 89.3 | 3.28 | 5.05 | 6.56 | 0.69765 | 0.638 | 0.212 | 0 | 0.59533 | 3 | 0 | 0 | 0 | 0.59533 | 0 | 0.30371 | 0.35057 | 0.37897 |  |  | 0.54402 | 120.5
35 | 5035.5 | 72 | 0 | -23.8 | 104.1 | 2.35 | 2.78 | 3.64 | 0.87176 | 0.762 | 0.088 | 0 | 0.694 | 3 | 0 | 0 | 0 | 0.694 | 0 | 0.26751 | 0.28575 | 0.31502 |  |  | 0.54402 | -1.5
36 | 5036.5 | 74 | 0 | -18.9 | 107.2 | 2.22 | 2.69 | 2.88 | 0.90824 | 0.811 | 0.039 | 0 | 0.71467 | 4 | 0 | 0 | 0 | 0 | 0.71467 | 0.26133 | 0.28218 | 0.28959 |  |  | 0.57526 | -1.5
37 | 5037.5 | 76 | 0 | -16.9 | 113.8 | 2.22 | 2.52 | 2.73 | 0.98588 | 0.831 | 0.019 | 0 | 0.75867 | 4 | 0 | 0 | 0 | 0 | 0.75867 | 0.26133 | 0.27509 | 0.28378 |  |  | 0.57526 | 120.5
38 | 5038.5 | 78 | 0 | -19.1 | 108.7 | 2.24 | 2.55 | 2.99 | 0.92588 | 0.809 | 0.041 | 0 | 0.72467 | 4 | 0 | 0 | 0 | 0 | 0.72467 | 0.2623 | 0.27638 | 0.29366 |  |  | 0.59949 | 120.5
39 | 5039.5 | 80 | 0 | -29.3 | 95.9 | 2.93 | 4 | 4.88 | 0.77529 | 0.707 | 0.143 | 0 | 0.63933 | 3 | 0 | 0 | 0 | 0.63933 | 0 | 0.29146 | 0.32526 | 0.34685 |  |  | 0.59949 | -1.5
40 | 5040.5 | 82 | 0 | -39 | 78.9 | 4.08 | 7.15 | 9.77 | 0.57529 | 0.61 | 0.24 | 0 | 0.526 | 2 | 0 | 0 | 0.526 | 0 | 0 | 0.32741 | 0.38832 | 0.42222 |  |  | 0.61928 | -1.5
41 | 5041.5 | 84 | 0 | -46.2 | 70 | 5.46 | 9.24 | 12.8 | 0.47059 | 0.538 | 0.312 | 0 | 0.46667 | 2 | 0 | 0 | 0.46667 | 0 | 0 | 0.35904 | 0.41616 | 0.45154 |  |  | 0.61928 | 120.5
42 | 5042.5 | 86 | 0 | -50.7 | 65.4 | 5.51 | 10.8 | 15.9 | 0.41647 | 0.493 | 0.357 | 0 | 0.436 | 2 | 0 | 0 | 0.436 | 0 | 0 | 0.36003 | 0.4331 | 0.47509 |  |  | 0.63602 | 120.5
43 | 5043.5 | 88 | 0 | -52.3 | 62.6 | 5.7 | 11.9 | 18.9 | 0.38353 | 0.477 | 0.373 | 0 | 0.41733 | 1 | 0 | 0.41733 | 0 | 0 | 0 | 0.36371 | 0.44363 | 0.49386 |  |  | 0.63602 | -1.5
44 | 5044.5 | 90 | 0 | -51.4 | 58.9 | 6.29 | 12.2 | 17.9 | 0.34 | 0.486 | 0.364 | 0 | 0.39267 | 1 | 0 | 0.39267 | 0 | 0 | 0 | 0.37441 | 0.44633 | 0.48796 |  |  | 0.65051 | -1.5
45 | 5045.5 | 92 | 0 | -51.7 | 65.2 | 6.11 | 11.8 | 15.9 | 0.41412 | 0.483 | 0.367 | 0 | 0.43467 | 2 | 0 | 0 | 0.43467 | 0 | 0 | 0.37125 | 0.44271 | 0.47509 |  |  | 0.65051 | 120.5
46 | 5046.5 | 94 | 0 | -51.9 | 63.2 | 5.37 | 10.3 | 16.7 | 0.39059 | 0.481 | 0.369 | 0 | 0.42133 | 1 | 0 | 0.42133 | 0 | 0 | 0 | 0.35724 | 0.42795 | 0.48042 |  |  | 0.6633 | 120.5
47 | 5047.5 | 96 | 0 | -52.4 | 59.1 | 5.69 | 9.53 | 12.6 | 0.34235 | 0.476 | 0.374 | 0 | 0.394 | 1 | 0 | 0.394 | 0 | 0 | 0 | 0.36352 | 0.41952 | 0.44984 |  |  | 0.6633 | -1.5
48 | 5048.5 | 98 | 0 | -51.1 | 62.6 | 5.06 | 6.31 | 6.83 | 0.38353 | 0.489 | 0.361 | 0 | 0.41733 | 1 | 0 | 0.41733 | 0 | 0 | 0 | 0.35078 | 0.37475 | 0.38335 |  |  | 0.75 | -1.5
49 | 5049.5 | 100 | 0 | -49.7 | 66.8 | 3.82 | 3.03 | 2.78 | 0.43294 | 0.503 | 0.347 | 0 | 0.44533 | 2 | 0 | 0 | 0.44533 | 0 | 0 | 0.32026 | 0.2951 | 0.28575 |  |  | 0.75 | 120.5
50 | 5050.5 | 102 | 0 | -51 | 61.6 | 3.41 | 1.99 | 1.61 | 0.37176 | 0.49 | 0.36 | 0 | 0.41067 | 1 | 0 | 0.41067 | 0 | 0 | 0 | 0.30793 | 0.24946 | 0.22645 |  |  | 0.79402 | 120.5
51 | 5051.5 | 104 | 0 | -50.7 | 62.8 | 3.37 | 1.95 | 1.3 | 0.38588 | 0.493 | 0.357 | 0 | 0.41867 | 1 | 0 | 0.41867 | 0 | 0 | 0 | 0.30665 | 0.24725 | 0.20323 |  |  | 0.79402 | -1.5
52 | 5052.5 | 106 | 0 | -48.9 | 65.1 | 3.29 | 1.58 | 1.14 | 0.41294 | 0.511 | 0.339 | 0 | 0.434 | 2 | 0 | 0 | 0.434 | 0 | 0 | 0.30404 | 0.22441 | 0.18897 |  |  | 0.82526 | -1.5
53 | 5053.5 | 108 | 0 | -49.8 | 65.2 | 3.15 | 1.54 | 1.02 | 0.41412 | 0.502 | 0.348 | 0 | 0.43467 | 2 | 0 | 0 | 0.43467 | 0 | 0 | 0.29932 | 0.22162 | 0.17689 |  |  | 0.82526 | 120.5
54 | 5054.5 | 110 | 0 | -50.8 | 64.1 | 3.09 | 1.65 | 1.21 | 0.40118 | 0.492 | 0.358 | 0 | 0.42733 | 1 | 0 | 0.42733 | 0 | 0 | 0 | 0.29723 | 0.22911 | 0.19544 |  |  | 0.84949 | 120.5
55 | 5055.5 | 112 | 0 | -47.9 | 64.3 | 3.21 | 1.7 | 1.18 | 0.40353 | 0.521 | 0.329 | 0 | 0.42867 | 1 | 0 | 0.42867 | 0 | 0 | 0 | 0.30137 | 0.23235 | 0.19271 |  |  | 0.84949 | -1.5
56 | 5056.5 | 114 | 0 | -45 | 71.9 | 3.16 | 1.61 | 1.12 | 0.49294 | 0.55 | 0.3 | 0 | 0.47933 | 2 | 0 | 0 | 0.47933 | 0 | 0 | 0.29966 | 0.22645 | 0.18705 |  |  | 0.86928 | -1.5
57 | 5057.5 | 116 | 0 | -38 | 84.1 | 2.51 | 1.76 | 1.45 | 0.63647 | 0.62 | 0.23 | 0 | 0.56067 | 2 | 0 | 0 | 0.56067 | 0 | 0 | 0.27466 | 0.23612 | 0.21508 |  |  | 0.86928 | 120.5
58 | 5058.5 | 118 | 0 | -27.7 | 94.7 | 2.36 | 1.95 | 1.97 | 0.76118 | 0.723 | 0.127 | 0 | 0.63133 | 3 | 0 | 0 | 0 | 0.63133 | 0 | 0.26797 | 0.24725 | 0.24836 |  |  | 0.88602 | 120.5
59 | 5059.5 | 120 | 0 | -19.4 | 106.5 | 2.27 | 2.27 | 2.08 | 0.9 | 0.806 | 0.044 | 0 | 0.71 | 4 | 0 | 0 | 0 | 0 | 0.71 | 0.26375 | 0.26375 | 0.25426 |  |  | 0.88602 | -1.5
60 | 5060.5 | 122 | 0 | -16.1 | 117.1 | 2 | 2.07 | 2.25 | 1 | 0.839 | 0.011 | 0 | 0.78067 | 4 | 0 | 0 | 0 | 0 | 0.78067 | 0.25 | 0.25374 | 0.26279 |  |  | 0.90051 | -1.5
61 | 5061.5 | 124 | 0 | -15.4 | 113.1 | 1.89 | 2.08 | 2.41 | 0.97765 | 0.846 | 0.004 | 0 | 0.754 | 4 | 0 | 0 | 0 | 0 | 0.754 | 0.24386 | 0.25426 | 0.27025 |  |  | 0.90051 | 120.5
62 | 5062.5 | 126 | 0 | -16.2 | 112.4 | 2.13 | 2.36 | 2.47 | 0.96941 | 0.838 | 0.012 | 0 | 0.74933 | 4 | 0 | 0 | 0 | 0 | 0.74933 | 0.25684 | 0.26797 | 0.27292 |  |  | 0.9133 | 120.5
63 | 5063.5 | 128 | 0 | -14 | 116.4 | 2.01 | 2.27 | 2.41 | 1 | 0.85 | 0 | 0.01 | 0.776 | 4 | 0 | 0 | 0 | 0 | 0.776 | 0.25054 | 0.26375 | 0.27025 |  |  | 0.9133 | -1.5
64 | 5064.5 | 130 | 0 | -14.6 | 116.8 | 1.97 | 1.99 | 2.24 | 1 | 0.85 | 0 | 0.004 | 0.77867 | 4 | 0 | 0 | 0 | 0 | 0.77867 | 0.24836 | 0.24946 | 0.2623 |  |  | 1 | -1.5
65 | 5065.5 | 132 | 0 | -16.1 | 112.9 | 1.95 | 2.28 | 2.49 | 0.97529 | 0.839 | 0.011 | 0 | 0.75267 | 4 | 0 | 0 | 0 | 0 | 0.75267 | 0.24725 | 0.26423 | 0.27379 |  |  | 1 | 120.5
66 | 5066.5 | 134 | 0 | -15.1 | 114.8 | 2.07 | 2.35 | 2.57 | 0.99765 | 0.849 | 0.001 | 0 | 0.76533 | 4 | 0 | 0 | 0 | 0 | 0.76533 | 0.25374 | 0.26751 | 0.27723 |  |  | 1 | 120.5
67 | 5067.5 | 136 | 0 | -13.9 | 114.5 | 2.08 | 2.14 | 2.29 | 0.99412 | 0.85 | 0 | 0.011 | 0.76333 | 4 | 0 | 0 | 0 | 0 | 0.76333 | 0.25426 | 0.25735 | 0.2647 |  |  | 1 | -1.5
68 | 5068.5 | 138 | 0 | -15.9 | 116.2 | 2.06 | 2.29 | 2.44 | 1 | 0.841 | 0.009 | 0 | 0.77467 | 4 | 0 | 0 | 0 | 0 | 0.77467 | 0.25321 | 0.2647 | 0.27159 |  |  | 1 | -1.5
69 | 5069.5 | 140 | 0 | -16 | 109.2 | 2.31 | 2.76 | 3.32 | 0.93176 | 0.84 | 0.01 | 0 | 0.728 | 4 | 0 | 0 | 0 | 0 | 0.728 | 0.26565 | 0.28497 | 0.30503 |  |  | 1 | 120.5
70 | 5070.5 | 142 | 0 | -16.7 | 101 | 3.93 | 4.41 | 4.6 | 0.83529 | 0.833 | 0.017 | 0 | 0.67333 | 3 | 0 | 0 | 0 | 0.67333 | 0 | 0.32334 | 0.33585 | 0.34043 |  |  | 1 | 120.5
71 | 5071.5 | 144 | 0 | -19.9 | 85 | 9.51 | 12.2 | 13.7 | 0.64706 | 0.801 | 0.049 | 0 | 0.56667 | 3 | 0 | 0 | 0 | 0.56667 | 0 | 0.41929 | 0.44633 | 0.45892 |  |  | 1 | -1.5
72 | 5072.5 | 146 | 0 | -25.1 | 56 | 34.5 | 52.7 | 69.3 | 0.30588 | 0.749 | 0.101 | 0 | 0.37333 | 1 | 0 | 0.37333 | 0 | 0 | 0 | 0.5592 | 0.6052 | 0.63493 |  |  | 1 | -1.5
73 | 5073.5 | 148 | 0 | -29.1 | 30.2 | 97.8 | 159 | 205 | 0.0023529 | 0.709 | 0.141 | 0 | 0.20133 | 0 | 0.20133 | 0 | 0 | 0 | 0 | 0.67233 | 0.72509 | 0.75268 |  |  | 1 | 120.5
74 | 5074.5 | 150 | 0 | -30.9 | 28.2 | 133 | 222 | 250 | 0 | 0.691 | 0.159 | 0 | 0.188 | 0 | 0.188 | 0 | 0 | 0 | 0 | 0.70571 | 0.76133 | 0.77423 |  |  | 1 | 120.5
75 | 5075.5 | 152 | 0 | -34.9 | 27.3 | 96.9 | 132 | 167 | 0 | 0.651 | 0.199 | 0 | 0.182 | 0 | 0.182 | 0 | 0 | 0 | 0 | 0.67132 | 0.70489 | 0.73042 |  |  | 1 | -1.5
76 | 5076.5 | 154 | 0 | -46.2 | 25.3 | 45.6 | 47.4 | 44.8 | 0 | 0.538 | 0.312 | 0 | 0.16867 | 0 | 0.16867 | 0 | 0 | 0 | 0 | 0.58948 | 0.59369 | 0.58756 |  |  | 1 | -1.5
77 | 5077.5 | 156 | 0 | -59.2 | 30 | 15 | 10 | 7.31 | 0 | 0.408 | 0.442 | 0 | 0.2 | 0 | 0.2 | 0 | 0 | 0 | 0 | 0.46877 | 0.42474 | 0.39072 |  |  | 1 | 120.5
78 | 5078.5 | 158 | 0 | -66.8 | 35.8 | 6.38 | 2.82 | 1.65 | 0.068235 | 0.332 | 0.518 | 0 | 0.23867 | 0 | 0.23867 | 0 | 0 | 0 | 0 | 0.37595 | 0.2873 | 0.22911 |  |  | 1 | 120.5
79 | 5079.5 | 160 | 0 | -72.5 | 36 | 4.42 | 1.63 | 0.928 | 0.070588 | 0.275 | 0.575 | 0 | 0.24 | 0 | 0.24 | 0 | 0 | 0 | 0 | 0.3361 | 0.22779 | 0.16663 |  |  | 1 | -1.5
80 | 5080.5 | 162 | 0 | -74.3 | 35.2 | 3.83 | 1.6 | 0.87 | 0.061176 | 0.257 | 0.593 | 0 | 0.23467 | 0 | 0.23467 | 0 | 0 | 0 | 0 | 0.32054 | 0.22577 | 0.15962 |  |  | 1 | -1.5
81 | 5081.5 | 164 | 0 | -73.4 | 34.4 | 4.05 | 1.43 | 0.795 | 0.051765 | 0.266 | 0.584 | 0 | 0.22933 | 0 | 0.22933 | 0 | 0 | 0 | 0 | 0.32661 | 0.21358 | 0.14983 |  |  | 1 | 120.5
82 | 5082.5 | 166 | 0 | -73.4 | 37.3 | 3.89 | 1.4 | 0.681 | 0.085882 | 0.266 | 0.584 | 0 | 0.24867 | 0 | 0.24867 | 0 | 0 | 0 | 0 | 0.32223 | 0.21127 | 0.13303 |  |  | 1 | 120.5
83 | 5083.5 | 168 | 0 | -74.6 | 38.3 | 3.58 | 1.34 | 0.778 | 0.097647 | 0.254 | 0.596 | 0 | 0.25533 | 0 | 0.25533 | 0 | 0 | 0 | 0 | 0.31321 | 0.20652 | 0.14749 |  |  | 1 | -1.5
84 | 5084.5 | 170 | 0 | -74 | 32.5 | 3.78 | 1.44 | 0.794 | 0.029412 | 0.26 | 0.59 | 0 | 0.21667 | 0 | 0.21667 | 0 | 0 | 0 | 0 | 0.31912 | 0.21433 | 0.1497 |  |  | 1 | -1.5
85 | 5085.5 | 172 | 0 | -74 | 35.8 | 4.14 | 1.46 | 0.721 | 0.068235 | 0.26 | 0.59 | 0 | 0.23867 | 0 | 0.23867 | 0 | 0 | 0 | 0 | 0.32899 | 0.21583 | 0.13923 |  |  | 1 | 120.5
86 | 5086.5 | 174 | 0 | -73.2 | 39.3 | 3.58 | 1.35 | 0.731 | 0.10941 | 0.268 | 0.582 | 0 | 0.262 | 0 | 0.262 | 0 | 0 | 0 | 0 | 0.31321 | 0.20733 | 0.14072 |  |  | 1 | 120.5
87 | 5087.5 | 176 | 0 | -74.6 | 34.9 | 3.71 | 1.32 | 0.764 | 0.057647 | 0.254 | 0.596 | 0 | 0.23267 | 0 | 0.23267 | 0 | 0 | 0 | 0 | 0.31709 | 0.20489 | 0.14552 |  |  | 1 | -1.5
88 | 5088.5 | 178 | 0 | -74.5 | 32.9 | 3.95 | 1.55 | 0.776 | 0.034118 | 0.255 | 0.595 | 0 | 0.21933 | 0 | 0.21933 | 0 | 0 | 0 | 0 | 0.32389 | 0.22233 | 0.14721 |  |  | 1 | -1.5
89 | 5089.5 | 180 | 0 | -73.2 | 39 | 3.88 | 1.39 | 0.739 | 0.10588 | 0.268 | 0.582 | 0 | 0.26 | 0 | 0.26 | 0 | 0 | 0 | 0 | 0.32195 | 0.2105 | 0.1419 |  |  | 1 | 120.5
90 | 5090.5 | 182 | 0 | -73.5 | 36.2 | 3.64 | 1.28 | 0.713 | 0.072941 | 0.265 | 0.585 | 0 | 0.24133 | 0 | 0.24133 | 0 | 0 | 0 | 0 | 0.31502 | 0.20154 | 0.13801 |  |  | 1 | 120.5
91 | 5091.5 | 184 | 0 | -75.5 | 35.1 | 3.81 | 1.46 | 0.774 | 0.06 | 0.245 | 0.605 | 0 | 0.234 | 0 | 0.234 | 0 | 0 | 0 | 0 | 0.31997 | 0.21583 | 0.14693 |  |  | 1 | -1.5
92 | 5092.5 | 186 | 0 | -73.4 | 34.8 | 3.83 | 1.47 | 0.805 | 0.056471 | 0.266 | 0.584 | 0 | 0.232 | 0 | 0.232 | 0 | 0 | 0 | 0 | 0.32054 | 0.21657 | 0.15119 |  |  | 1 | -1.5
93 | 5093.5 | 188 | 0 | -73.2 | 37.5 | 3.95 | 1.33 | 0.679 | 0.088235 | 0.268 | 0.582 | 0 | 0.25 | 0 | 0.25 | 0 | 0 | 0 | 0 | 0.32389 | 0.20571 | 0.13271 |  |  | 1 | 120.5
94 | 5094.5 | 190 | 0 | -74.5 | 37 | 3.6 | 1.37 | 0.751 | 0.082353 | 0.255 | 0.595 | 0 | 0.24667 | 0 | 0.24667 | 0 | 0 | 0 | 0 | 0.31382 | 0.20892 | 0.14365 |  |  | 1 | 120.5
95 | 5095.5 | 192 | 0 | -74.2 | 35.3 | 3.73 | 1.45 | 0.814 | 0.062353 | 0.258 | 0.592 | 0 | 0.23533 | 0 | 0.23533 | 0 | 0 | 0 | 0 | 0.31767 | 0.21508 | 0.1524 |  |  | 1 | -1.5
96 | 5096.5 | 194 | 0 | -72.7 | 34.6 | 4.02 | 1.43 | 0.745 | 0.054118 | 0.273 | 0.577 | 0 | 0.23067 | 0 | 0.23067 | 0 | 0 | 0 | 0 | 0.3258 | 0.21358 | 0.14278 |  |  | 1 | -1.5
97 | 5097.5 | 196 | 0 | -71.3 | 43.2 | 3.66 | 1.41 | 0.732 | 0.15529 | 0.287 | 0.563 | 0 | 0.288 | 0 | 0.288 | 0 | 0 | 0 | 0 | 0.31561 | 0.21205 | 0.14087 |  |  | 1 | 120.5
98 | 5098.5 | 198 | 0 | -66.3 | 46.1 | 3.24 | 1.4 | 0.933 | 0.18941 | 0.337 | 0.513 | 0 | 0.30733 | 1 | 0 | 0.30733 | 0 | 0 | 0 | 0.30238 | 0.21127 | 0.16721 |  |  | 1 | 120.5
99 | 5099.5 | 200 | 0 | -54 | 60.3 | 3.21 | 1.75 | 1.13 | 0.35647 | 0.46 | 0.39 | 0 | 0.402 | 1 | 0 | 0.402 | 0 | 0 | 0 | 0.30137 | 0.2355 | 0.18801 |  |  | 1 | -1.5
100 | 5100.5 | 202 | 0 | -35.1 | 89 | 2.58 | 1.93 | 1.59 | 0.69412 | 0.649 | 0.201 | 0 | 0.59333 | 3 | 0 | 0 | 0 | 0.59333 | 0 | 0.27765 | 0.24613 | 0.22509 |  |  | 1 | -1.5
101 | 5101.5 | 204 | 0 | -22.1 | 107.1 | 2.06 | 1.92 | 1.96 | 0.90706 | 0.779 | 0.071 | 0 | 0.714 | 4 | 0 | 0 | 0 | 0 | 0.714 | 0.25321 | 0.24557 | 0.24781 |  |  | 1 | 120.5
102 | 5102.5 | 206 | 0 | -18.6 | 108.9 | 2.06 | 2.14 | 2.35 | 0.92824 | 0.814 | 0.036 | 0 | 0.726 | 4 | 0 | 0 | 0 | 0 | 0.726 | 0.25321 | 0.25735 | 0.26751 |  |  | 1 | 120.5
103 | 5103.5 | 208 | 0 | -15.8 | 113.6 | 2.07 | 2.43 | 2.46 | 0.98353 | 0.842 | 0.008 | 0 | 0.75733 | 4 | 0 | 0 | 0 | 0 | 0.75733 | 0.25374 | 0.27114 | 0.27248 |  |  | 1 | -1.5
104 | 5104.5 | 210 | 0 | -14.1 | 116.2 | 2.03 | 2.05 | 2.31 | 1 | 0.85 | 0 | 0.009 | 0.77467 | 4 | 0 | 0 | 0 | 0 | 0.77467 | 0.25162 | 0.25268 | 0.26565 |  |  | 1 | -1.5
105 | 5105.5 | 212 | 0 | -15.4 | 115.4 | 1.94 | 2.14 | 2.25 | 1 | 0.846 | 0.004 | 0 | 0.76933 | 4 | 0 | 0 | 0 | 0 | 0.76933 | 0.24669 | 0.25735 | 0.26279 |  |  | 1 | 120.5
106 | 5106.5 | 214 | 0 | -16 | 114.2 | 1.97 | 2.28 | 2.65 | 0.99059 | 0.84 | 0.01 | 0 | 0.76133 | 4 | 0 | 0 | 0 | 0 | 0.76133 | 0.24836 | 0.26423 | 0.28055 |  |  | 1 | 120.5
107 | 5107.5 | 216 | 0 | -14 | 113.4 | 2.07 | 2.27 | 2.39 | 0.98118 | 0.85 | 0 | 0.01 | 0.756 | 4 | 0 | 0 | 0 | 0 | 0.756 | 0.25374 | 0.26375 | 0.26934 |  |  | 1 | -1.5
108 | 5108.5 | 218 | 0 | -14.9 | 117.1 | 2.06 | 2.11 | 2.21 | 1 | 0.85 | 0 | 0.001 | 0.78067 | 4 | 0 | 0 | 0 | 0 | 0.78067 | 0.25321 | 0.25581 | 0.26084 |  |  | 1 | -1.5
109 | 5109.5 | 220 | 0 | -15.3 | 116.2 | 1.84 | 2.18 | 2.5 | 1 | 0.847 | 0.003 | 0 | 0.77467 | 4 | 0 | 0 | 0 | 0 | 0.77467 | 0.24095 | 0.25936 | 0.27423 |  |  | 1 | 120.5
110 | 5110.5 | 222 | 0 | -15.4 | 112 | 2.07 | 2.22 | 2.53 | 0.96471 | 0.846 | 0.004 | 0 | 0.74667 | 4 | 0 | 0 | 0 | 0 | 0.74667 | 0.25374 | 0.26133 | 0.27552 |  |  | 1 | 120.5
111 | 5111.5 | 224 | 0 | -14.5 | 114.8 | 2.1 | 2.34 | 2.28 | 0.99765 | 0.85 | 0 | 0.005 | 0.76533 | 4 | 0 | 0 | 0 | 0 | 0.76533 | 0.2553 | 0.26705 | 0.26423 |  |  | 1 | -1.5
112 | 5112.5 | 226 | 0 | -14.7 | 119.1 | 1.91 | 2.05 | 2.35 | 1 | 0.85 | 0 | 0.003 | 0.794 | 4 | 0 | 0 | 0 | 0 | 0.794 | 0.245 | 0.25268 | 0.26751
113 | 5113.5 | 228 | 0 | -15.3 | 112.2 | 1.92 | 2.14 | 2.47 | 0.96706 | 0.847 | 0.003 | 0 | 0.748 | 4 | 0 | 0 | 0 | 0 | 0.748 | 0.24557 | 0.25735 | 0.27292
114 | 5114.5 | 230 | 0 | -15.8 | 113.7 | 2.14 | 2.4 | 2.45 | 0.98471 | 0.842 | 0.008 | 0 | 0.758 | 4 | 0 | 0 | 0 | 0 | 0.758 | 0.25735 | 0.2698 | 0.27203
115 | 5115.5 | 232 | 0 | -13.7 | 117 | 1.97 | 2.17 | 2.37 | 1 | 0.85 | 0 | 0.013 | 0.78 | 4 | 0 | 0 | 0 | 0 | 0.78 | 0.24836 | 0.25886 | 0.26843
116 | 5116.5 | 234 | 0 | -15.1 | 116 | 1.97 | 2.02 | 2.26 | 1 | 0.849 | 0.001 | 0 | 0.77333 | 4 | 0 | 0 | 0 | 0 | 0.77333 | 0.24836 | 0.25108 | 0.26327
117 | 5117.5 | 236 | 0 | -16.1 | 112.7 | 1.97 | 2.34 | 2.56 | 0.97294 | 0.839 | 0.011 | 0 | 0.75133 | 4 | 0 | 0 | 0 | 0 | 0.75133 | 0.24836 | 0.26705 | 0.2768
118 | 5118.5 | 238 | 0 | -14.5 | 115.3 | 2.07 | 2.29 | 2.48 | 1 | 0.85 | 0 | 0.005 | 0.76867 | 4 | 0 | 0 | 0 | 0 | 0.76867 | 0.25374 | 0.2647 | 0.27336
119 | 5119.5 | 240 | 0 | -14.1 | 115.3 | 2.02 | 2.07 | 2.22 | 1 | 0.85 | 0 | 0.009 | 0.76867 | 4 | 0 | 0 | 0 | 0 | 0.76867 | 0.25108 | 0.25374 | 0.26133