## Inputs
Relative Permeability — Inputs
Corey uses power-law exponents (No, Nw). LET uses three parameters each (L, E, T) for more flexible curve shapes. Both share the same endpoints.
Common Endpoints
Connate Water (Swi) | 0.2 | fraction
Residual Oil (Sorw) | 0.25 | fraction
Krow @ Swi | 1 | fraction
Krw @ Sorw | 0.35 | fraction
Corey Parameters
Oil Exponent (No) | 2.5 | dimensionless
Water Exponent (Nw) | 2 | dimensionless
LET Parameters
Oil L | 2 | dimensionless
Oil E | 2 | dimensionless
Oil T | 1.5 | dimensionless
Water L | 2.5 | dimensionless
Water E | 1.5 | dimensionless
Water T | 1 | dimensionless
Derived Properties
Mobile Oil (1-Swi-Sorw) |  | fraction

## Corey vs LET
Corey vs LET — Relative Permeability Comparison
Side-by-side kr curves for both models. LET provides more flexibility in the mid-saturation range while matching the same endpoints as Corey.
kr Table
Sw | Corey Krow | Corey Krw | LET Krow | LET Krw
0.2
0.22
0.25
0.28
0.3
0.33
0.35
0.38
0.4
0.43
0.45
0.48
0.5
0.53
0.55
0.58
0.6
0.63
0.65
0.68
0.7
0.73
0.75