## Guide
Surface gathering diagram — drawn from a network table, with live labels
What this is
A diagram of a surface gathering system: wells, chokes, a manifold, separators and the outlets they feed, with flowlines between them. It was generated from a table — the Network sheet — and the numbers on it stay live: the text in the manifold, the separators, the outlets and above each choke is linked to a cell that calculates from the Inputs, and the details of each well are cells beside its wellhead. Every formula is plain Excel, so no add-in is needed.
Using it
Inputs — each well's wellhead pressure and temperature, rates, choke size and route, the manifold pressure and each separator's pressure. Change one and the labels on the Gathering sheet change. Blue cells on a yellow background are the ones to edit; checks at the bottom flag inputs that cannot be a gathering system, in red with the fix spelled out, and the Gathering sheet says so on its third line.
Gathering — the diagram. Route a well to the other separator and the separators' rates and the outlets' rates move with it.
Network — the table the diagram came from: a row for every piece of equipment and for every connector, and the Label formula each piece of equipment shows. Shapes are named after their rows (a choke's label box after the choke), so the Selection Pane lists them the way the table does.
What is live and what is fixed
Live: every number — the labels, the per-well cells and the status line. Fixed: the pipework and the layout. The diagram is drawn when the workbook is generated, from the table, and a workbook cannot redraw itself: to add a well or a separator, or to change what feeds an outlet, change the table and generate the workbook again. The layout rule is a column per stage — wells, chokes, manifold, separators, outlets — with each shape at the mean height of what feeds it, so a well, its choke and the next shape stay on one straight line wherever they can.
Moving things
Drag a shape and its flowlines stay attached: they are glued to the shapes, not drawn between two points, and an elbow re-routes as the shape moves. Dragging does not change the table, and a regenerated workbook starts from the layout rule again.
What it does not do
It does not calculate the network: the pressure drop across a choke is the wellhead pressure less the manifold pressure, and the rates are what you enter — there is no hydraulics here. It does not move a flowline when the table changes, and it has one manifold. It is a diagram with live labels, not a simulator.

## Inputs
Inputs
Blue cells on a yellow background drive the numbers on the Gathering sheet: the labels in the shapes and beside the wellheads follow. Field units. The well and separator names, and the route each separator serves, come from the Network table the diagram was generated from; they are not inputs, because changing them would change the pipework. A well's own route is an input.
Wells
Well | WHP (psi) | WHT (°F) | Oil (bbl/d) | Water (bbl/d) | Gas (Mscf/d) | Choke (1/64 in) | Route
W-1 | 1250 | 148 | 1850 | 420 | 2100 | 24 | Production
W-2 | 980 | 141 | 1320 | 910 | 1450 | 28 | Production
W-3 | 1510 | 155 | 2240 | 180 | 3050 | 20 | Test
W-4 | 760 | 133 | 640 | 1380 | 610 | 32 | Production
Route: the separator a well is lined up to — Production or Test. Each separator is summed over the wells routed to it.
Manifold and separators
Manifold pressure | 420 | psi
Separator | Route | Pressure (psi)
Production separator | Production | 250
Test separator | Test | 265
Input checks
Checks failing | 0
Check | Status | What to fix
Every input cell holds a number | OK
Every well is routed to a separator | OK
Choke sizes are positive | OK
Rates are not negative | OK
Every wellhead pressure is above the manifold pressure | OK
The manifold is above every separator | OK

## Gathering
Surface gathering system
Generated from the Network sheet. The labels follow the Inputs; the pipework does not. Drag a shape and its flowlines stay attached.
Inputs consistent.
W-1 → Production
WHP 1,250 psi · 148 °F
1,850 oil · 420 water
W-2 → Production
WHP 980 psi · 141 °F
1,320 oil · 910 water
W-3 → Test
WHP 1,510 psi · 155 °F
2,240 oil · 180 water
W-4 → Production
WHP 760 psi · 133 °F
640 oil · 1,380 water
Streams | ━━━━ | well fluid | ━━━━ | oil | - - - - | gas | ━━━━ | water | ━━━━ | liquid
Ck 24/64 · ΔP 830 psi
Ck 28/64 · ΔP 560 psi
Ck 20/64 · ΔP 1,090 psi
Ck 32/64 · ΔP 340 psi
Manifold 420 psi 3 production · 1 test
Production separator 250 psi · 6,520 bbl/d
Test separator 265 psi · 2,420 bbl/d
Gas to compressor 4,160 Mscf/d
Water disposal 2,710 bbl/d
Oil export pipeline 6,230 bbl/d

## Network
Network — the table the diagram was generated from
One row for every piece of equipment on the Gathering sheet and one for every connector (each choke also has a label box above it, named after it). The drawing was made from this table, so it cannot show a link that is not here. The pipework is fixed in the file: add a well or a separator to the table and generate the workbook again. The Label column is what each piece of equipment shows — a formula on the Inputs — and the shape's text is linked to it.
Nodes — one per shape
ID | Kind | Name | Route | Unit | Stage | Shape | Label (the text the shape shows — live)
W-1 | Well | W-1 | Production |  | 0 | Wellhead W-1 | In cells beside the wellhead on the Gathering sheet.
W-2 | Well | W-2 | Production |  | 0 | Wellhead W-2 | In cells beside the wellhead on the Gathering sheet.
W-3 | Well | W-3 | Test |  | 0 | Wellhead W-3 | In cells beside the wellhead on the Gathering sheet.
W-4 | Well | W-4 | Production |  | 0 | Wellhead W-4 | In cells beside the wellhead on the Gathering sheet.
CK W-1 | Choke | Choke W-1 |  |  | 1 | Choke W-1 | Ck 24/64 · ΔP 830 psi
CK W-2 | Choke | Choke W-2 |  |  | 1 | Choke W-2 | Ck 28/64 · ΔP 560 psi
CK W-3 | Choke | Choke W-3 |  |  | 1 | Choke W-3 | Ck 20/64 · ΔP 1,090 psi
CK W-4 | Choke | Choke W-4 |  |  | 1 | Choke W-4 | Ck 32/64 · ΔP 340 psi
MAN | Manifold | Manifold |  |  | 2 | Manifold | Manifold 420 psi 3 production · 1 test
SEP-P | Separator | Production separator | Production |  | 3 | Production separator | Production separator 250 psi · 6,520 bbl/d
SEP-T | Separator | Test separator | Test |  | 3 | Test separator | Test separator 265 psi · 2,420 bbl/d
GAS | Outlet | Gas to compressor |  | Mscf/d | 4 | Gas to compressor | Gas to compressor 4,160 Mscf/d
OIL | Outlet | Oil export pipeline |  | bbl/d | 4 | Oil export pipeline | Oil export pipeline 6,230 bbl/d
WATER | Outlet | Water disposal |  | bbl/d | 4 | Water disposal | Water disposal 2,710 bbl/d
Links — one per connector
From | To | Stream |  |  |  | Connector (glued to both shapes)
W-1 | CK W-1 | flowline |  |  |  | Wellhead W-1 to Choke W-1
CK W-1 | MAN | flowline |  |  |  | Choke W-1 to Manifold
W-2 | CK W-2 | flowline |  |  |  | Wellhead W-2 to Choke W-2
CK W-2 | MAN | flowline |  |  |  | Choke W-2 to Manifold
W-3 | CK W-3 | flowline |  |  |  | Wellhead W-3 to Choke W-3
CK W-3 | MAN | flowline |  |  |  | Choke W-3 to Manifold
W-4 | CK W-4 | flowline |  |  |  | Wellhead W-4 to Choke W-4
CK W-4 | MAN | flowline |  |  |  | Choke W-4 to Manifold
MAN | SEP-P | flowline |  |  |  | Manifold to Production separator
MAN | SEP-T | flowline |  |  |  | Manifold to Test separator
SEP-P | GAS | gas |  |  |  | Production separator to Gas to compressor
SEP-P | OIL | oil |  |  |  | Production separator to Oil export pipeline
SEP-P | WATER | water |  |  |  | Production separator to Water disposal
SEP-T | OIL | liquid |  |  |  | Test separator to Oil export pipeline