## Inputs
Pipe Flow — Inputs
Single-phase liquid flow in vertical tubing. Pressure drop has two components: friction (increases with rate²) and gravity/hydrostatic (constant for a given density and depth).
Liquid Properties
Liquid Rate | 5000 | bbl/d
Liquid Density | 50 | lb/ft³
Liquid Viscosity | 1 | cP
Pipe Properties
Tubing ID | 2.992 | in
Tubing Length | 8000 | ft
Roughness | 0.0006 | in
Pipe Angle | 90 | degrees
Calculated Results
Reynolds Number |  | dimensionless
Friction Loss |  | psi
Gravity Head |  | psi
Well Application
Wellhead Pressure | 200 | psia
Required BHP (upflow) |  | psia

## Rate Sensitivity
Rate Sensitivity — Friction Pressure Drop
Friction loss vs rate for the tubing defined on the Inputs sheet. Reynolds number determines flow regime (laminar <2100, turbulent >4000).
Friction Loss vs Rate
q (bbl/d) | dP Friction (psi) | Re | BHP (psia)
500
1000
1500
2000
2500
3000
3500
4000
4500
5000
6000
7000
8000
10000